## CASHT4_20200304
Location: | [9 empty] | Surveyors: | [12 empty] | Comments/Notes:
Sagehen | [9 empty] | M. Johnson, L. Katz
Site: | [6 empty] | LWC device serial # |  |  | UTME: |  |  |  |  | UTMN: | [6 empty] | UTM Zone:
Tower 4 | [9 empty] | 732507 |  |  |  |  | 4367108 | [6 empty] | 10
Pit ID: |  |  |  |  | HS (cm) |  | WISe Serial Number |  |  | Air Temperature |  | Slope: |  |  | Aspect: |  | Date: |  |  |  |  | Time:
CASHT4_20200304 |  |  |  |  | 91 |  | WIS010A |  |  | 11 | °C | 3 |  |  | 141 |  | 2020-03-04 |  |  |  |  | 10:58
Density ρ | [5 empty] | Liquid Water Content |  |  |  | Temperature |  |  | Stratigraphy
Height above ground |  |  | Density profile A | Density profile B | Extra Density | Profile A |  | Profile B |  | Height above ground | T |  | Height above ground |  |  | Grain size (select one) |  |  |  |  | Grain type | Hand Hardness | Manual Wetness | Stratigraphy Comments
top (cm) | - | bottom (cm) | kg/m3 | kg/m3 | kg/m3 | dielectric constant |  | dielectric constant |  | (cm) | °C |  | top (cm) | - | bottom (cm) | < 1 mm | 1-2 mm | 2-4 mm | 4-6 mm | > 6 mm
91 | - | 81 | 550 | 478 |  | 1.623 |  | 1.782 |  | 91 | -2 |  | 91 | - | 83 | 1-2 mm |  |  |  |  | RG | 4F | V | new layer from last strom
81 | - | 71 | 417 | 453 |  | 1.632 |  | 1.675 |  | 81 | -2
71 | - | 61 | 427 | 435 |  | 1.855 |  | 1.617 |  | 71 | -1 |  | 83 | - | 81 | [5 empty] | IF | K | D
61 | - | 51 | 421 | 437 |  | 2.15 |  | 2.07 |  | 61 | -1
51 | - | 41 | 456 | 481 |  | 2.109 |  | 2.048 |  | 51 | -1 |  | 81 | - | 56 | 1-2 mm |  |  |  |  | RG | 1F | M
41 | - | 31 | 433 | 463 |  | 2.019 |  | 2.205 |  | 41 | -1
31 | - | 21 | 448 | 458 |  | 1.738 |  | 1.769 |  | 31 | -1 |  | 56 | - | 54 | [5 empty] | MFcr | K | D
21 | - | 11 | 489 | 475 |  | 1.702 |  | 1.772 |  | 21 | -1
11 | - | 1 | 411 |  |  | 1.701 |  | 2.045 |  | 11 | -1 |  | 54 | - | 36 | < 1 mm |  |  |  |  | RG | P | W
| - | [8 empty] | 1 | -1
| - | [11 empty] | 36 | - | 35 | 1-2 mm |  |  |  |  | MFcr | P | M
-
| - | [11 empty] | 35 | - | 0 | < 1 mm |  |  |  |  | RG | P | W
-
| - | [12 empty] | -
-
| - | [12 empty] | -
-
| - | [12 empty] | -
-
| - | [12 empty] | -
-
| - | [12 empty] | -
-
Weather:
clear, sunny, no wind
Precipitation (select one) |  |  |  | None
Sky (select one) |  |  |  | Clear
Wind (select one) |  |  |  | Calm
Ground Condition (select one) |  |  |  |  | Moist
Ground Roughness (select one) |  |  |  |  | Smooth
Ground Vegetation (select one or more) |  |  |  |  | Bare |  | Grass |  | Shrub |  | Deadfall
[5 empty] | TRUE |  | FALSE |  | FALSE |  | FALSE
Height of Ground Vegetation (if present) | [7 empty] | cm |  | cm |  | cm
Tree Canopy (select one) |  |  |  |  | Sparse (5-20%)
Interval board measurements Use SWE tube
|  | HN (cm) | SWE (mm)
Sample A |  | 2 | 10
Sample B |  | 2.2 | 11
Sample C |  | 2.2 | 11
Evidence of Melt? |  | Yes
Plot Perimeter Snow Depth Measurements
HS (cm)
1 | 91
2 | 94
3 | 94
4 | 96
5 | 82
6 | 78
7 | 87
8 | 85
9 | 91