## export
Location: | [9 empty] | Surveyors: | [12 empty] | Comments/Notes:
Sagehen | [9 empty] | A. Nolin, T. Morrison, G. Sterle | [12 empty] | Very thick ice layer near the surface. Some melt above ice layer, no melt below ice layer
Site: | [6 empty] | LWC device serial # |  |  | UTME: |  |  |  |  | UTMN: | [6 empty] | UTM Zone:
Tower 4 | [9 empty] | 732507 |  |  |  |  | 4367108 | [6 empty] | 10
Pit ID: |  |  |  |  | HS (cm) |  | WISe Serial Number |  |  | Air Temperature |  | Slope: |  |  | Aspect: |  | Date: |  |  |  |  | Time:
CASHT4_20200311 |  |  |  |  | 79 |  | WIS010A |  |  | 8 | °C | 7 |  |  | 203 |  | 2020-03-11 |  |  |  |  | 11:45
Density ρ | [5 empty] | Liquid Water Content |  |  |  | Temperature |  |  | Stratigraphy
Height above ground |  |  | Density profile A | Density profile B | Extra Density | Profile A |  | Profile B |  | Height above ground | T |  | Height above ground |  |  | Grain size (select one) |  |  |  |  | Grain type | Hand Hardness | Manual Wetness | Stratigraphy Comments
top (cm) | - | bottom (cm) | kg/m3 | kg/m3 | kg/m3 | dielectric constant |  | dielectric constant |  | (cm) | °C |  | top (cm) | - | bottom (cm) | < 1 mm | 1-2 mm | 2-4 mm | 4-6 mm | > 6 mm
77 | - | 67 | 434 | 462 | 471 | 2.352 |  | 2.212 |  | 70 | -2 |  | 77 | - | 70 | < 1 mm |  |  |  |  | RG | K | W | grain clusters 1-2mm
67 | - | 57 | 394 | 449 | 420 | 1.744 |  | 1.695 |  | 60 | -1
57 | - | 47 | 429 | 423 |  | 1.638 |  | 1.802 |  | 50 | -2 |  | 70 | - | 68 | [5 empty] | IF | I | W | ice lens with coarse layer on top, 1-2mm clusters
47 | - | 37 | 447 | 479 | 432 | 1.9 |  | 1.859 |  | 40 | -1
37 | - | 27 | 436 | 433 |  | 1.932 |  | 1.901 |  | 30 | -2 |  | 68 | - | 67 | [5 empty] | IF | I | W | ice lens with coarse layer on top, 1-2mm clusters
27 | - | 17 | 420 | 428 |  | 1.81 |  | 1.835 |  | 20 | -1
17 | - | 7 | 441 | 429 | 456 | 1.881 |  | 1.881 |  | 10 | -2 |  | 67 | - | 66 | < 1 mm |  |  |  |  | RG | K | W
7 | - | 0 |  |  |  | 1.877 |  | 1.872 |  | 0 | -1
| - | [11 empty] | 66 | - | 63 | < 1 mm |  |  |  |  | RG | K | M
-
| - | [11 empty] | 63 | - | 61 | < 1 mm |  |  |  |  | RG | P | M
-
| - | [11 empty] | 61 | - | 58 | < 1 mm |  |  |  |  | RG | P | M
-
| - | [11 empty] | 58 | - | 54 | < 1 mm |  |  |  |  | RG | P | M | grains << 1mm
-
| - | [11 empty] | 54 | - | 51 | < 1 mm |  |  |  |  | RG | K | M
-
| - | [11 empty] | 51 | - | 49 | < 1 mm |  |  |  |  | RG | K | M
-
| - | [11 empty] | 49 | - | 47 | [5 empty] | IF | I | D
-
| - | [11 empty] | 47 | - | 0 | < 1 mm |  |  |  |  | RG | P | D
-
Weather:
sunny, light wind, few scattered clouds
Precipitation (select one) |  |  |  | None
Sky (select one) |  |  |  | Few (< 1/4 of sky)
Wind (select one) |  |  |  | Light
Ground Condition (select one) |  |  |  |  | Moist
Ground Roughness (select one) |  |  |  |  | Rough
Ground Vegetation (select one or more) |  |  |  |  | Bare |  | Grass |  | Shrub |  | Deadfall
[5 empty] | FALSE |  | FALSE |  | TRUE |  | FALSE
Height of Ground Vegetation (if present) | [7 empty] | cm | 10 | cm |  | cm
Tree Canopy (select one) |  |  |  |  | No Trees
Interval board measurements Use SWE tube
|  | HN (cm) | SWE (mm)
Sample A |  | 0 | 0
Sample B |  | 0 | 0
Sample C |  | 0 | 0
Evidence of Melt? |  | Yes
Plot Perimeter Snow Depth Measurements
HS (cm)
1 | 70
2 | 63
3 | 71
4 | 83
5 | 86
6 | 72
7 | 78
8 | 68
9 | 85