## COCPJW_20191218
Location: | [9 empty] | Surveyors: | [12 empty] | Comments/Notes:
Cameron Pass | [9 empty] | C. Duncan, A. Olsen | [12 empty] | Alternated thermometers every measurement down profile. Temperatures taken at top of increment section. Placed interval board. Stratigraphy was originally noted along 10cm increments rather than along starigraphic horizons.
Site: | [6 empty] | LWC device serial # |  |  | UTME: |  |  |  |  | UTMN: | [6 empty] | UTM Zone:
Joe Wright | [9 empty] | 424321 |  |  |  |  | 4486308 | [6 empty] | 13
Pit ID: |  |  |  |  | HS (cm) |  | WISe Serial Number |  |  | Air Temperature |  | Slope: |  |  | Aspect: |  | Date: |  |  |  |  | Time:
COCPJW_20191218 |  |  |  |  | 68 |  |  |  |  | -2.6 | °C | 2.5 |  |  | 45 |  | 2019-12-18 |  |  |  |  | 11:25
Density ρ | [5 empty] | Liquid Water Content |  |  |  | Temperature |  |  | Stratigraphy
Height above ground |  |  | Density profile A | Density profile B | Extra Density | Profile A |  | Profile B |  | Height above ground | T |  | Height above ground |  |  | Grain size (select one) |  |  |  |  | Grain type | Hand Hardness | Manual Wetness | Stratigraphy Comments
top (cm) | - | bottom (cm) | kg/m3 | kg/m3 | kg/m3 | dielectric constant |  | dielectric constant |  | (cm) | °C |  | top (cm) | - | bottom (cm) | < 1 mm | 1-2 mm | 2-4 mm | 4-6 mm | > 6 mm
68 | - | 58 | 147 | 141 | [5 empty] | 68 | -8.3 |  | 69 | - | 68 | < 1 mm |  |  |  |  | SH |  |  | 1cm of surface hoar (1mm long needles) on top of very loose uncosolidated snow
58 | - | 48 | 197 | 189 | [5 empty] | 58 | -14.3
48 | - | 38 | 260 | 262 | [5 empty] | 48 | -10.3 |  | 68 | - | 58 | < 1 mm |  |  |  |  | DF | F
38 | - | 28 | 269 | 246 | [5 empty] | 38 | -7
28 | - | 18 | 285 | 310 | 307 |  |  |  |  | 28 | -4.6 |  | 58 | - | 48 | < 1 mm |  |  |  |  | DF | F
18 | - | 8 | 265 | 298 | 336 |  |  |  |  | 18 | -2.8
| - | [8 empty] | 8 | -1.3 |  | 48 | - | 38 | < 1 mm |  |  |  |  | RG | F
| - | [8 empty] | 0 | -1.5
| - | [11 empty] | 38 | - | 28 | < 1 mm |  |  |  |  | DF | F
-
| - | [11 empty] | 28 | - | 18 | 1-2 mm |  |  |  |  | DF | F
-
| - | [11 empty] | 18 | - | 17.5 | [5 empty] | IF | 4F |  | ice lens
-
| - | [11 empty] | 17.5 | - | 13 | 1-2 mm |  |  |  |  | FC | F |  | depth hoar (faceted grains) - cupped
-
| - | [11 empty] | 13 | - | 12.5 | [5 empty] | IF | 4F |  | intermittent ice lens (discontinuous)
-
| - | [11 empty] | 12.5 | - | 0 | 1-2 mm |  |  |  |  | FC | F |  | depth hoar (faceted grains) - cupped
-
| - | [12 empty] | -
-
| - | [12 empty] | -
-
Weather:
clear, sunny, calm; IB: storm board initially placed
Precipitation (select one) |  |  |  | None
Sky (select one) |  |  |  | Clear
Wind (select one) |  |  |  | Calm
Ground Condition (select one) |  |  |  |  | Frozen
Ground Roughness (select one) |  |  |  |  | Smooth
Ground Vegetation (select one or more) |  |  |  |  | Bare |  | Grass |  | Shrub |  | Deadfall
[5 empty] | FALSE |  | TRUE |  | FALSE |  | FALSE
Height of Ground Vegetation (if present) | [6 empty] | 15 | cm |  | cm |  | cm
Tree Canopy (select one) |  |  |  |  | No Trees
Interval board measurements Use SWE tube
|  | HN (cm) | SWE (mm)
Sample A
Sample B
Sample C
Evidence of Melt? |  | No
Plot Perimeter Snow Depth Measurements
HS (cm)
1 | 72
2
3 | 71
4 | 74
5 | 68
6 | 67
7 | 72
8 | 73
9