## COCPJW_20200212
Location: | [9 empty] | Surveyors: | [12 empty] | Comments/Notes:
Cameron Pass | [9 empty] | A. Olsen - Pit Tech, J. Nelson - Scribe | [12 empty] | Small density cutter used for measurements from 27-7cm due to vegetation encroachment at base of snowpack and unconsolidated depth hoar.
Site: | [6 empty] | LWC device serial # |  |  | UTME: |  |  |  |  | UTMN: | [6 empty] | UTM Zone:
Joe Wright | [9 empty] | 424321 |  |  |  |  | 4486308 | [6 empty] | 13
Pit ID: |  |  |  |  | HS (cm) |  | WISe Serial Number |  |  | Air Temperature |  | Slope: |  |  | Aspect: |  | Date: |  |  |  |  | Time:
COCPJW_20200212 |  |  |  |  | 157 |  |  |  |  | -8.9 | °C | 4 |  |  | 45 |  | 2020-02-12 |  |  |  |  | 11:08
Density ρ | [5 empty] | Liquid Water Content |  |  |  | Temperature |  |  | Stratigraphy
Height above ground |  |  | Density profile A | Density profile B | Extra Density | Profile A |  | Profile B |  | Height above ground | T |  | Height above ground |  |  | Grain size (select one) |  |  |  |  | Grain type | Hand Hardness | Manual Wetness | Stratigraphy Comments
top (cm) | - | bottom (cm) | kg/m3 | kg/m3 | kg/m3 | dielectric constant |  | dielectric constant |  | (cm) | °C |  | top (cm) | - | bottom (cm) | < 1 mm | 1-2 mm | 2-4 mm | 4-6 mm | > 6 mm
157 | - | 147 | 111 | 112 | [5 empty] | 157 | -6.1 |  | 157 | - | 99 | < 1 mm |  |  |  |  | PP | F |  | New snow and some decomposing dendritic forms
147 | - | 137 | 110 | 113 | [5 empty] | 150 | -8.5
137 | - | 127 | 169 | 175 | [6 empty] | -10.3 |  | 99 | - | 88 | 1-2 mm |  |  |  |  | DF | 4F
127 | - |  | 138 | 147 | [6 empty] | -10
117 | - |  | 144 | 136 | [6 empty] | -9.2 |  | 88 | - | 66 | 1-2 mm |  |  |  |  | DF | 1F
107 | - |  | 174 | 192 | 174 | [5 empty] | -7.9
97 | - |  | 223 | 212 | [6 empty] | -6.6 |  | 66 | - | 49 | 2-4 mm |  |  |  |  | RG | 4F |  | RG with some FC
87 | - |  | 259 | 261 | [6 empty] | -5.9
77 | - |  | 308 | 283 | 285 | [5 empty] | -5.2 |  | 49 | - | 0 | 2-4 mm |  |  |  |  | FC | 1F |  | depth hoar
67 | - |  | 289 | 281 | [6 empty] | -4.4
57 | - |  | 289 | 335 | 319 | [5 empty] | -3.7 |  |  | -
47 | - |  | 307 | 297 | [6 empty] | -3
37 | - |  | 287 | 273 | 273 | [5 empty] | -2.5 |  |  | -
27 | - | [9 empty] | -2.1
17 | - |  | 360 | 364 | 312 | [5 empty] | -1.7 |  |  | -
| - | [9 empty] | -1.1
| - | [12 empty] | -
-
| - | [12 empty] | -
-
| - | [12 empty] | -
-
| - | [12 empty] | -
-
Weather:
Deep snowpack, clouds breaking briefly, light snow. IB: Snow accumulation exceeded the size of the SWE tube. Depth and density measurements were taken with the 1000cc wedge cutter. HN = 90cm, but density was only measured for 80cm of the new snow profile, so SWE calculations are only for 80cm of new snow on board.
Precipitation (select one) |  |  |  | Light
Sky (select one) |  |  |  | Overcast(complete cover)
Wind (select one) |  |  |  | Light
Ground Condition (select one) |  |  |  |  | Frozen
Ground Roughness (select one) |  |  |  |  | Rough
Ground Vegetation (select one or more) |  |  |  |  | Bare |  | Grass |  | Shrub |  | Deadfall
[5 empty] | FALSE |  | TRUE |  | FALSE |  | FALSE
Height of Ground Vegetation (if present) | [6 empty] | 5-10 | cm |  | cm |  | cm
Tree Canopy (select one) |  |  |  |  | No Trees
Interval board measurements Use SWE tube
|  | HN (cm) | SWE (mm)
Sample A |  | 80 | 110.9
Sample B
Sample C
Evidence of Melt? |  | No
Plot Perimeter Snow Depth Measurements
HS (cm)
1 | 167
2 | 159
3 | 158
4 | 162
5 | 159
6 | 156
7 | 160
8 | 157
9