## COCPJW_20200219
Location: | [9 empty] | Surveyors: | [12 empty] | Comments/Notes:
Cameron Pass | [9 empty] | C. Duncan, C. Kane | [12 empty] | Small density cutter used for measurements from 74cm to ground.
Site: | [6 empty] | LWC device serial # |  |  | UTME: |  |  |  |  | UTMN: | [6 empty] | UTM Zone:
Joe Wright | [9 empty] | 424321 |  |  |  |  | 4486308 | [6 empty] | 13
Pit ID: |  |  |  |  | HS (cm) |  | WISe Serial Number |  |  | Air Temperature |  | Slope: |  |  | Aspect: |  | Date: |  |  |  |  | Time:
COCPJW_20200219 |  |  |  |  | 154 |  |  |  |  | -7.9 | °C | 3 |  |  | 45 |  | 2020-02-19 |  |  |  |  | 10:04
Density ρ | [5 empty] | Liquid Water Content |  |  |  | Temperature |  |  | Stratigraphy
Height above ground |  |  | Density profile A | Density profile B | Extra Density | Profile A |  | Profile B |  | Height above ground | T |  | Height above ground |  |  | Grain size (select one) |  |  |  |  | Grain type | Hand Hardness | Manual Wetness | Stratigraphy Comments
top (cm) | - | bottom (cm) | kg/m3 | kg/m3 | kg/m3 | dielectric constant |  | dielectric constant |  | (cm) | °C |  | top (cm) | - | bottom (cm) | < 1 mm | 1-2 mm | 2-4 mm | 4-6 mm | > 6 mm
154 | - | 144 | 139 | 160 | 152 |  |  |  |  | 154 | -9.6 |  | 154 | - | 144 | 1-2 mm |  |  |  |  | DF | F | D | Hand hardness less than fist
| - |  | 197 | 219 | 191 |  |  |  |  | 150 | -10.4
| - |  | 180 | 180 | [6 empty] | -12.6 |  | 144 | - | 127 | < 1 mm |  |  |  |  | RG | F | D | <5% DF
| - |  | 236 | 244 | [6 empty] | -10.3
| - |  | 243 | 252 | [6 empty] | -8.3 |  | 127 | - | 87 | 1-2 mm |  |  |  |  | RG | 4F | D
| - |  | 295 | 248 | 292 | [5 empty] | -7
| - |  | 277 | 297 | 298 | [5 empty] | -6 |  | 87 | - | 71 | 1-2 mm |  |  |  |  | RG | 1F | D
| - |  | 327 | 288 | 316 | [5 empty] | -5
| - | [9 empty] | -4.4 |  | 71 | - | 5 | 2-4 mm |  |  |  |  | FC | F | D
| - | [9 empty] | -3.8
| - | [9 empty] | -3.3 |  | 5 | - | 0 | 2-4 mm |  |  |  |  | DH | 4F | D | hollow prisms
| - | [9 empty] | -2.8
| - | [9 empty] | -2.2 |  |  | -
| - | [9 empty] | -1.5
| - | 4 | [8 empty] | -0.8 |  |  | -
10 | - | 0 | [8 empty] | -0.3
| - | [9 empty] | -0.2 |  |  | -
-
| - | [12 empty] | -
-
| - | [12 empty] | -
-
| - | [12 empty] | -
-
Weather:
Overcast @ 11:00 MST, with very light snow up to 0.5cm/hr; IB: HN was greater than height of SWE tube, summed two samples for SWE measurement.
Precipitation (select one) |  |  |  | None
Sky (select one) |  |  |  | Broken (> 1/2 of sky)
Wind (select one) |  |  |  | Calm
Ground Condition (select one) |  |  |  |  | Frozen
Ground Roughness (select one) |  |  |  |  | Rough
Ground Vegetation (select one or more) |  |  |  |  | Bare |  | Grass |  | Shrub |  | Deadfall
[5 empty] | FALSE |  | TRUE |  | FALSE |  | FALSE
Height of Ground Vegetation (if present) | [6 empty] | 5 | cm |  | cm | cm
Tree Canopy (select one) |  |  |  |  | No Trees
Interval board measurements Use SWE tube
|  | HN (cm) | SWE (mm)
Sample A |  | 40 | 45
Sample B |  | 41 | 46
Sample C |  | 41 | 48
Evidence of Melt? |  | No
Plot Perimeter Snow Depth Measurements
HS (cm)
1 | 146
2 | 151
3 | 151
4 | 151
5 | 159
6 | 154
7 | 156
8 | 156
9