## COCPJW_20200304
Location: | [9 empty] | Surveyors: | [12 empty] | Comments/Notes:
Cameron Pass | [9 empty] | C. Duncan - Pit Tech, C. Kane - Scribe | [12 empty] | Sastrugi on surface - 1cm scale 250cc Wedge Cutter used for density measurement from 83 cm to ground.
Site: | [6 empty] | LWC device serial # |  |  | UTME: |  |  |  |  | UTMN: | [6 empty] | UTM Zone:
Joe Wright | [9 empty] | 424321 |  |  |  |  | 4486308 | [6 empty] | 13
Pit ID: |  |  |  |  | HS (cm) |  | WISe Serial Number |  |  | Air Temperature |  | Slope: |  |  | Aspect: |  | Date: |  |  |  |  | Time:
COCPJW_20200304 |  |  |  |  | 153 |  |  |  |  | -1.9 | °C | 4 |  |  | 45 |  | 2020-03-04 |  |  |  |  | 9:27
Density ρ | [5 empty] | Liquid Water Content |  |  |  | Temperature |  |  | Stratigraphy
Height above ground |  |  | Density profile A | Density profile B | Extra Density | Profile A |  | Profile B |  | Height above ground | T |  | Height above ground |  |  | Grain size (select one) |  |  |  |  | Grain type | Hand Hardness | Manual Wetness | Stratigraphy Comments
top (cm) | - | bottom (cm) | kg/m3 | kg/m3 | kg/m3 | dielectric constant |  | dielectric constant |  | (cm) | °C |  | top (cm) | - | bottom (cm) | < 1 mm | 1-2 mm | 2-4 mm | 4-6 mm | > 6 mm
153 | - |  | 209 | 217 | [5 empty] | 153 | -7 |  | 153 | - | 140 | 1-2 mm |  |  |  |  | RG | F | D | hand hardness less than fist
| - |  | 291 | 287 | [5 empty] | 150 | -9.5
| - |  | 340 | 335 | [6 empty] | -10.8 |  | 140 | - | 125 | < 1 mm |  |  |  |  | RG | 4F | D
| - |  | 350 | 338 | 305 | [5 empty] | -7.9
| - |  | 357 | 324 | 322 | [5 empty] | -6.5 |  | 125 | - | 70 | 1-2 mm |  |  |  |  | RG | 1F | D
| - |  | 371 | 339 | 330 | [5 empty] | -5.6
| - |  | 394 | 335 | 339 | [5 empty] | -5 |  | 70 | - | 2 | 2-4 mm |  |  |  |  | FC | F | D
| - | [9 empty] | -4.5
| - | [9 empty] | -4.1 |  | 2 | - | 0 | 4-6 mm |  |  |  |  | FC | 1F | D | grain type changed from depth hoar to FC by A. Olsen on 2020-03-06
| - | [9 empty] | -3.5
| - | [9 empty] | -3 |  |  | -
| - | [9 empty] | -2.5
| - | [9 empty] | -2 |  |  | -
| - | [9 empty] | -1.6
| - | [9 empty] | -1 |  |  | -
10 | - | 0 | [8 empty] | -0.5
| - | [9 empty] | -0.1 |  |  | -
-
| - | [12 empty] | -
-
| - | [12 empty] | -
-
| - | [12 empty] | -
-
Weather:
Bright and clear, infrequent gusts blowing small amounts of snow
Precipitation (select one) |  |  |  | None
Sky (select one) |  |  |  | Clear
Wind (select one) |  |  |  | Light
Ground Condition (select one) |  |  |  |  | Frozen
Ground Roughness (select one) |  |  |  |  | Smooth
Ground Vegetation (select one or more) |  |  |  |  | Bare |  | Grass |  | Shrub |  | Deadfall
[5 empty] | FALSE |  | TRUE |  | FALSE |  | FALSE
Height of Ground Vegetation (if present) | [6 empty] | 5 | cm |  | cm | cm
Tree Canopy (select one) |  |  |  |  | Sparse (5-20%)
Interval board measurements Use SWE tube
|  | HN (cm) | SWE (mm)
Sample A |  | 12 | 17
Sample B |  | 11 | 15
Sample C |  | 13 | 16
Evidence of Melt? |  | No
Plot Perimeter Snow Depth Measurements
HS (cm)
1 | 147
2 | 155
3 | 150
4 | 152
5 | 152
6 | 154
7 | 164
8 | 151
9