## COUGGT_20200117
Location: | [9 empty] | Surveyors: | [12 empty] | Comments/Notes:
East River | [9 empty] | A. Tiberio, K. Haner, S. Jennison, R. Dickson | [12 empty] | ECTNX, FP:75 cms.
Site: | [6 empty] | LWC device serial # |  |  | UTME: |  |  |  |  | UTMN: | [6 empty] | UTM Zone:
Gothic | [9 empty] | 327531 |  |  |  |  | 4314139 | [6 empty] | 13
Pit ID: |  |  |  |  | HS (cm) |  | WISe Serial Number |  |  | Air Temperature |  | Slope: |  |  | Aspect: |  | Date: |  |  |  |  | Time:
COERGT_20200117 |  |  |  |  | 84 |  |  |  |  | -4.7 | °C | 0 |  |  |  |  | 2020-01-17 |  |  |  |  | 10:15
Density ρ | [5 empty] | Liquid Water Content |  |  |  | Temperature |  |  | Stratigraphy
Height above ground |  |  | Density profile A | Density profile B | Extra Density | Profile A |  | Profile B |  | Height above ground | T |  | Height above ground |  |  | Grain size (select one) |  |  |  |  | Grain type | Hand Hardness | Manual Wetness | Stratigraphy Comments
top (cm) | - | bottom (cm) | kg/m3 | kg/m3 | kg/m3 | dielectric constant |  | dielectric constant |  | (cm) | °C |  | top (cm) | - | bottom (cm) | < 1 mm | 1-2 mm | 2-4 mm | 4-6 mm | > 6 mm
84 | - | 74 | 81 | 78 | [5 empty] | 84 | -5.1 |  | 84.5 | - | 84 | 1-2 mm |  |  |  |  | PP | F | D | 1.5 mm grain size
74 | - | 64 | 170 | 173 | [5 empty] | 80 | -5.8
64 | - | 54 | 210 | 197 | [5 empty] | 70 | -6.1 |  | 84 | - | 75 | 1-2 mm |  |  |  |  | PP | F | D | 1.5 mm grain size
54 | - | 44 | 242 | 236 | [5 empty] | 60 | -5.7
44 | - | 34 | 266 | 266 | [5 empty] | 50 | -4.8 |  | 75 | - | 63 | 1-2 mm |  |  |  |  | DF | 4F | D | 1 mm grain size. Hand hardness observed as 4F+. CT8@63
34 | - | 24 | 278 | 279 | [5 empty] | 40 | -3.8
24 | - | 14 | 290 | 290 | [5 empty] | 30 | -2.9 |  | 63 | - | 44 | 1-2 mm |  |  |  |  | FC | 1F | D | 1.5 mm grain size
14 | - | 4 | 286 | 288 | [5 empty] | 20 | -1.6
| - | [8 empty] | 10 | -0.9 |  | 44 | - | 19 | 1-2 mm |  |  |  |  | FC | 1F | D | 2 mm grain size
| - | [8 empty] | 0 | -0.3
| - | [11 empty] | 19 | - | 3 | 2-4 mm |  |  |  |  | FC | P | D | 2 mm grain size
-
| - | [11 empty] | 3 | - | 0 | 4-6 mm |  |  |  |  | FC | 4F | D | 4 mm grain size. PSTend@45@3mm
-
| - | [12 empty] | -
-
| - | [12 empty] | -
-
| - | [12 empty] | -
-
| - | [12 empty] | -
-
| - | [12 empty] | -
-
Weather:
overcast (S-1), strong wind. PD: start NW and went clockwise.
Precipitation (select one) |  |  |  | Very Light
Sky (select one) |  |  |  | Overcast(complete cover)
Wind (select one) |  |  |  | Strong
Ground Condition (select one) |  |  |  |  | Frozen
Ground Roughness (select one) |  |  |  |  | Smooth
Ground Vegetation (select one or more) |  |  |  |  | Bare |  | Grass |  | Shrub |  | Deadfall
[5 empty] | TRUE |  | FALSE |  | FALSE |  | FALSE
Height of Ground Vegetation (if present) | [7 empty] | cm |  | cm |  | cm
Tree Canopy (select one) |  |  |  |  | No Trees
Interval board measurements Use SWE tube
|  | HN (cm) | SWE (mm)
Sample A |  | 38 | 56
Sample B |  | 35 | 55
Sample C |  | 36 | 54
Evidence of Melt? |  | No
Plot Perimeter Snow Depth Measurements
HS (cm)
1 | 80
2 | 95
3 | 82
4 | 80
5 | 90
6 | 95
7 | 86
8 | 100
9