## COUGGT_20200219
Location: | [9 empty] | Surveyors: | [12 empty] | Comments/Notes:
East River | [9 empty] | A. Tiberio, R. Dickson, K. Haner
Site: | [6 empty] | LWC device serial # |  |  | UTME: |  |  |  |  | UTMN: | [6 empty] | UTM Zone:
Gothic | [9 empty] | 327531 |  |  |  |  | 4314139 | [6 empty] | 13
Pit ID: |  |  |  |  | HS (cm) |  | WISe Serial Number |  |  | Air Temperature |  | Slope: |  |  | Aspect: |  | Date: |  |  |  |  | Time:
COERGT_20200219 |  |  |  |  | 96 |  |  |  |  | -2 | °C | 0 |  |  |  |  | 2020-02-19 |  |  |  |  | 15:00
Density ρ | [5 empty] | Liquid Water Content |  |  |  | Temperature |  |  | Stratigraphy
Height above ground |  |  | Density profile A | Density profile B | Extra Density | Profile A |  | Profile B |  | Height above ground | T |  | Height above ground |  |  | Grain size (select one) |  |  |  |  | Grain type | Hand Hardness | Manual Wetness | Stratigraphy Comments
top (cm) | - | bottom (cm) | kg/m3 | kg/m3 | kg/m3 | dielectric constant |  | dielectric constant |  | (cm) | °C |  | top (cm) | - | bottom (cm) | < 1 mm | 1-2 mm | 2-4 mm | 4-6 mm | > 6 mm
96 |  | 86 | 128 | 132 | [5 empty] | 96 | -3.4 |  | 96.5 |  | 96 | < 1 mm |  |  |  |  | DF | F | D
86 |  | 76 | 189 | 189 | [5 empty] | 90 | -3.4
76 |  | 66 | 234 | 235 | [5 empty] | 80 | -5.2 |  | 96 | - | 74 | < 1 mm |  |  |  |  | DF | 4F | D
66 |  | 56 | 277 | 278 | [5 empty] | 70 | -4.8
56 |  | 46 | 253 | 253 | [5 empty] | 60 | -3.7 |  | 74 | - | 56 | 1-2 mm |  |  |  |  | RG | 1F | D
46 |  | 36 | 260 | 262 | [5 empty] | 50 | -2.8
36 |  | 26 | 283 | 286 | [5 empty] | 40 | -2 |  | 56 | - | 42 | 2-4 mm |  |  |  |  | FC | 4F | D
26 |  | 16 | 289 | 289 | [5 empty] | 30 | -1.5
16 |  | 6 | 303 | 306 | [5 empty] | 20 | -1 |  | 42 | - | 11 | 2-4 mm |  |  |  |  | FC | 1F | D
[10 empty] | 10 | -0.7
| - | [8 empty] | 0 | -0.3 |  | 11 | - | 0 | 4-6 mm |  |  |  |  | FC | 1F | D
-
| - | [12 empty] | -
-
| - | [12 empty] | -
-
| - | [12 empty] | -
-
| - | [12 empty] | -
-
| - | [12 empty] | -
-
| - | [12 empty] | -
-
Weather:
overcast with moderate wind, cold
Precipitation (select one) |  |  |  | None
Sky (select one) |  |  |  | Overcast(complete cover)
Wind (select one) |  |  |  | Moderate
Ground Condition (select one) |  |  |  |  | Frozen
Ground Roughness (select one) |  |  |  |  | Smooth
Ground Vegetation (select one or more) |  |  |  |  | Bare |  | Grass |  | Shrub |  | Deadfall
[5 empty] | TRUE |  | FALSE |  | FALSE |  | FALSE
Height of Ground Vegetation (if present) | [7 empty] | cm |  | cm |  | cm
Tree Canopy (select one) |  |  |  |  | No Trees
Interval board measurements Use SWE tube
|  | HN (cm) | SWE (mm)
Sample A |  | 8.8 | 13
Sample B |  | 9.4 | 13.5
Sample C |  | 9 | 13
Evidence of Melt? |  | No
Plot Perimeter Snow Depth Measurements
HS (cm)
1 | 94
2 | 95
3 | 90
4 | 100
5 | 98
6 | 99
7 | 113
8 | 114
9 | 101