## export
Location: | [9 empty] | Surveyors: | [12 empty] | Comments/Notes:
East River | [9 empty] | C. Beutler, J. Deems, T. Wanamaker, I. Havlick, M. Barney | [12 empty] | Layer 14-4 cm: surface roughness prevented quality density cut
Site: | [6 empty] | LWC device serial # |  |  | UTME: |  |  |  |  | UTMN: | [6 empty] | UTM Zone:
Irwin Barn | [9 empty] | 317172 |  |  |  |  | 4306473 | [6 empty] | 13
Pit ID: |  |  |  |  | HS (cm) |  | WISe Serial Number |  |  | Air Temperature |  | Slope: |  |  | Aspect: |  | Date: |  |  |  |  | Time:
COERIB_20191219 |  |  |  |  | 114 |  |  |  |  | -5 | °C | 0 |  |  |  |  | 2019-12-19 |  |  |  |  | 11:10
Density ρ | [5 empty] | Liquid Water Content |  |  |  | Temperature |  |  | Stratigraphy
Height above ground |  |  | Density profile A | Density profile B | Extra Density | Profile A |  | Profile B |  | Height above ground | T |  | Height above ground |  |  | Grain size (select one) |  |  |  |  | Grain type | Hand Hardness | Manual Wetness | Stratigraphy Comments
top (cm) | - | bottom (cm) | kg/m3 | kg/m3 | kg/m3 | dielectric constant |  | dielectric constant |  | (cm) | °C |  | top (cm) | - | bottom (cm) | < 1 mm | 1-2 mm | 2-4 mm | 4-6 mm | > 6 mm
114 | - | 104 | 144 | 139 | [5 empty] | 114 | -11.3 |  | 113.5 | - | 113 | < 1 mm |  |  |  |  | SH
104 | - | 94 | 199 | 206 | [5 empty] | 110 | -14.3
94 | - | 84 | 193 | 196 | [5 empty] | 100 | -13 |  | 113 | - | 98 | < 1 mm |  |  |  |  | DF | F | D
84 | - | 74 | 204 | 212 | [5 empty] | 90 | -10.4
74 | - | 64 | 235 | 244 | [5 empty] | 80 | -8 |  | 98 | - | 88 | < 1 mm |  |  |  |  | DF | 4F | D
64 | - | 54 | 256 | 256 | [5 empty] | 70 | -6.1
54 | - | 44 | 288 | 291 | [5 empty] | 60 | -4.6 |  | 88 | - | 77 | < 1 mm |  |  |  |  | RG | 4F | D | 4F+
44 | - | 34 | 314 | 319 | [5 empty] | 50 | -3.4
34 | - | 24 | 305 | 314 | [5 empty] | 40 | -2.4 |  | 77 | - | 61 | < 1 mm |  |  |  |  | RG | 1F | D
24 | - | 14 | 280 | 274 | [5 empty] | 30 | -1.6
14 | - | 4 | 283 | 268 | 274 |  |  |  |  | 20 | -1.5 |  | 61 | - | 30 | 1-2 mm |  |  |  |  | RG | P | D
| - | [8 empty] | 10 | -0.4
| - | [8 empty] | 0 | 0.1 |  | 30 | - | 22 | 1-2 mm |  |  |  |  | FC | 1F | D | some rounds, 1F+
-
| - | [11 empty] | 22 | - | 17 | 2-4 mm |  |  |  |  | MF | P | D
-
| - | [11 empty] | 17 | - | 12 | 2-4 mm |  |  |  |  | FC | F | D
-
| - | [11 empty] | 12 | - | 9 | 2-4 mm |  |  |  |  | FC | P | D | some rounds, possible eroded MF crust
-
| - | [11 empty] | 9 | - | 0 | 2-4 mm |  |  |  |  | FC | F | M | Rounding, F+
-
| - | [12 empty] | -
-
Weather:
High clouds, cold, light wind
Precipitation (select one) |  |  |  | None
Sky (select one) |  |  |  | Scattered (1/4 - 1/2 of sky)
Wind (select one) |  |  |  | Calm
Ground Condition (select one) |  |  |  |  | Frozen
Ground Roughness (select one) |  |  |  |  | Rough
Ground Vegetation (select one or more) |  |  |  |  | Bare |  | Grass |  | Shrub |  | Deadfall
[5 empty] | FALSE |  | TRUE |  | FALSE |  | FALSE
Height of Ground Vegetation (if present) | [6 empty] | 3-5 | cm |  | cm |  | cm
Tree Canopy (select one) |  |  |  |  | Sparse (5-20%)
Interval board measurements Use SWE tube
|  | HN (cm) | SWE (mm)
Sample A
Sample B
Sample C
Evidence of Melt? |  | No
Plot Perimeter Snow Depth Measurements
HS (cm)
1 | 100
2 | 90
3 | 97
4 | 109
5 | 75
6 | 97
7 | 111
8 | 113
9