## COUGIB_20200122
Location: | [9 empty] | Surveyors: | [12 empty] | Comments/Notes:
East River | [9 empty] | C. Beutler | [12 empty] | Measured temp @ 160cm twice to confirm reading. Temp @ 168cm was shaded with shovel blade.
Site: | [6 empty] | LWC device serial # |  |  | UTME: |  |  |  |  | UTMN: | [6 empty] | UTM Zone:
Irwin Barn | [9 empty] | 317172 |  |  |  |  | 4306473 | [6 empty] | 13
Pit ID: |  |  |  |  | HS (cm) |  | WISe Serial Number |  |  | Air Temperature |  | Slope: |  |  | Aspect: |  | Date: |  |  |  |  | Time:
COERIB_20200122 |  |  |  |  | 168 |  |  |  |  | -3.1 | °C | 0 |  |  |  |  | 2020-01-22 |  |  |  |  | 12:00
Density ρ | [5 empty] | Liquid Water Content |  |  |  | Temperature |  |  | Stratigraphy
Height above ground |  |  | Density profile A | Density profile B | Extra Density | Profile A |  | Profile B |  | Height above ground | T |  | Height above ground |  |  | Grain size (select one) |  |  |  |  | Grain type | Hand Hardness | Manual Wetness | Stratigraphy Comments
top (cm) | - | bottom (cm) | kg/m3 | kg/m3 | kg/m3 | dielectric constant |  | dielectric constant |  | (cm) | °C |  | top (cm) | - | bottom (cm) | < 1 mm | 1-2 mm | 2-4 mm | 4-6 mm | > 6 mm
168 | - | 158 | 73 | 73 | [5 empty] | 168 | -1.9 |  | 168 | - | 155 | < 1 mm |  |  |  |  | PP | F | D | Very soft layer. Some DF, but mostly PP; F-
158 | - | 148 | 116 | 111 | [5 empty] | 160 | -0.2
148 | - | 138 | 122 | 122 | [5 empty] | 150 | -4.9 |  | 155 | - | 132 | < 1 mm |  |  |  |  | DF | F | D
138 | - | 128 | 192 | 184 | 189 |  |  |  |  | 140 | -5.2
128 | - | 118 | 221 | 218 | [5 empty] | 130 | -5.6 |  | 132 | - | 122 | < 1 mm |  |  |  |  | DF | 4F | D | Some rounds, mostly fragments
118 | - | 108 | 232 | 229 | [5 empty] | 120 | -5.6
108 | - | 98 | 262 | 253 | 251 |  |  |  |  | 110 | -5.3 |  | 122 | - | 80 | 1-2 mm |  |  |  |  | RG | 1F | D | 1.5 mm avg grain size
98 | - | 88 | 282 | 278 | [5 empty] | 100 | -4.9
88 | - | 78 | 317 | 322 | [5 empty] | 90 | -4.4 |  | 80 | - | 45 | 1-2 mm |  |  |  |  | RG | 1F | D | 1.5 - 2 mm avg grain size, harder than previous layer
78 | - | 68 | 338 | 331 | [5 empty] | 80 | -3.8
68 | - | 58 | 345 | 342 | [5 empty] | 70 | -3.3 |  | 45 | - | 28 | 2-4 mm |  |  |  |  | FC | 1F | D | some rounds, 2 mm avg grain size, 1F+
58 | - | 48 | 354 | 341 | 353 |  |  |  |  | 60 | -2.7
48 | - | 38 | 365 | 364 | [5 empty] | 50 | -2.2 |  | 28 | - | 16 | 2-4 mm |  |  |  |  | FC | 1F | D | 3 mm avg grain size
38 | - | 28 | 386 | 369 | 373 |  |  |  |  | 40 | -1.7
28 | - | 18 | 353 | 349 | [5 empty] | 30 | -1.6 |  | 16 | - | 0 | 2-4 mm |  |  |  |  | FC | K | D | 4 mm avg grain size
18 | - | 8 | 298 | 302 | [5 empty] | 20 | -1
| - | [8 empty] | 10 | -0.4 |  |  | -
| - | [8 empty] | 0 | 0
| - | [12 empty] | -
-
| - | [12 empty] | -
-
| - | [12 empty] | -
-
Weather:
Light to moderate snowfall; Generally light wind w/ gusts to 1-5 m/s; IB: mix up - board wasn't cleared since 12/19, HN recorded as 10cm on 1/17, but board wasn't cleared
Precipitation (select one) |  |  |  | Light
Sky (select one) |  |  |  | Overcast(complete cover)
Wind (select one) |  |  |  | Light
Ground Condition (select one) |  |  |  |  | Frozen
Ground Roughness (select one) |  |  |  |  | Rough
Ground Vegetation (select one or more) |  |  |  |  | Bare |  | Grass |  | Shrub |  | Deadfall
[5 empty] | FALSE |  | TRUE |  | FALSE |  | FALSE
Height of Ground Vegetation (if present) | [6 empty] | 3-10 | cm |  | cm |  | cm
Tree Canopy (select one) |  |  |  |  | Sparse (5-20%)
Interval board measurements Use SWE tube
|  | HN (cm) | SWE (mm)
Sample A |  | 63 | 65
Sample B |  | 66 | 75
Sample C |  | 64 | 76
Evidence of Melt? |  | No
Plot Perimeter Snow Depth Measurements
HS (cm)
1 | 146
2 | 146
3 | 156
4 | 117
5 | 130
6 | 159
7 | 160
8 | 162
9