## COUGIB_20200129
Location: | [9 empty] | Surveyors: | [12 empty] | Comments/Notes:
East River | [9 empty] | C. Beutler, A. Newman | [12 empty] | Cutter Tare: 756 g; *38-28 ρ: lost tare, new tare: 758 g
Site: | [6 empty] | LWC device serial # |  |  | UTME: |  |  |  |  | UTMN: | [6 empty] | UTM Zone:
Irwin Barn | [9 empty] | 317172 |  |  |  |  | 4306473 | [6 empty] | 13
Pit ID: |  |  |  |  | HS (cm) |  | WISe Serial Number |  |  | Air Temperature |  | Slope: |  |  | Aspect: |  | Date: |  |  |  |  | Time:
COERIB_20200129 |  |  |  |  | 168 |  |  |  |  | -6.5 | °C | 0 |  |  |  |  | 2020-01-29 |  |  |  |  | 11:45
Density ρ | [5 empty] | Liquid Water Content |  |  |  | Temperature |  |  | Stratigraphy
Height above ground |  |  | Density profile A | Density profile B | Extra Density | Profile A |  | Profile B |  | Height above ground | T |  | Height above ground |  |  | Grain size (select one) |  |  |  |  | Grain type | Hand Hardness | Manual Wetness | Stratigraphy Comments
top (cm) | - | bottom (cm) | kg/m3 | kg/m3 | kg/m3 | dielectric constant |  | dielectric constant |  | (cm) | °C |  | top (cm) | - | bottom (cm) | < 1 mm | 1-2 mm | 2-4 mm | 4-6 mm | > 6 mm
168 | - | 158 | 100 | 110 | 90 |  |  |  |  | 168 | -6.6 |  | 162 | - | 149 | < 1 mm |  |  |  |  | DF | F | D
158 | - | 148 | 162 | 164 | [5 empty] | 160 | -9
148 | - | 138 | 180 | 162 | [5 empty] | 150 | -8.1 |  | 149 | - | 120 | < 1 mm |  |  |  |  | RG | F | D
138 | - | 128 | 182 | 180 | [5 empty] | 140 | -6.6
128 | - | 118 | 236 | 214 | 217 |  |  |  |  | 130 | -5.1 |  | 120 | - | 98 | < 1 mm |  |  |  |  | RG | 1F | D | Some grains = 1mm, 1F+
118 | - | 108 | 278 | 272 | [5 empty] | 120 | -4.6
108 | - | 98 | 298 | 291 | [5 empty] | 110 | -4 |  | 98 | - | 80 | 1-2 mm |  |  |  |  | FC | 1F | D | Some rounds
98 | - | 88 | 299 | 296 | [5 empty] | 100 | -3.5
88 | - | 78 | 324 | 303 | 310 |  |  |  |  | 90 | -3 |  | 80 | - | 56 | 1-2 mm |  |  |  |  | FC | 1F | D | Avg 2mm grain size
78 | - | 68 | 342 | 336 | [5 empty] | 80 | -2.6
68 | - | 58 | 343 | 348 | [5 empty] | 70 | -2.2 |  | 56 | - | 36 | 2-4 mm |  |  |  |  | FC | 4F | D
58 | - | 48 | 349 | 351 | [5 empty] | 60 | -1.8
48 | - | 38 | 365 | 353 | 351 |  |  |  |  | 50 | -1.5 |  | 36 | - | 14 | 2-4 mm |  |  |  |  | FC | 1F+ | D
38 | - | 28 | 367 | 373 | [5 empty] | 40 | -1.2
28 | - | 18 | 354 | 363 | [5 empty] | 30 | -0.9 |  | 14 | - | 0 | 4-6 mm |  |  |  |  | FC | 1F+ | D
18 | - | 8 | 306 | 297 | [5 empty] | 20 | -0.6
| - | [8 empty] | 10 | -0.2 |  |  | -
| - | [8 empty] | 0 | 0
| - | [12 empty] | -
-
| - | [12 empty] | -
-
| - | [12 empty] | -
-
Weather:
Clear, Calm
Precipitation (select one) |  |  |  | None
Sky (select one) |  |  |  | Clear
Wind (select one) |  |  |  | Calm
Ground Condition (select one) |  |  |  |  | Frozen
Ground Roughness (select one) |  |  |  |  | Rough
Ground Vegetation (select one or more) |  |  |  |  | Bare |  | Grass |  | Shrub |  | Deadfall
[5 empty] | FALSE |  | TRUE |  | TRUE |  | FALSE
Height of Ground Vegetation (if present) | [6 empty] | 2-10 | cm | 2-10 | cm |  | cm
Tree Canopy (select one) |  |  |  |  | Sparse (5-20%)
Interval board measurements Use SWE tube
|  | HN (cm) | SWE (mm)
Sample A |  | 25 | 36
Sample B |  | 25 | 35
Sample C |  | 25.5 | 37
Evidence of Melt? |  | No
Plot Perimeter Snow Depth Measurements
HS (cm)
1 | 128
2 | 160
3 | 136
4 | 166
5 | 120
6 | 148
7 | 145
8 | 145
9