## COUGIB_20200408
Location: | [9 empty] | Surveyors: | [12 empty] | Comments/Notes:
East River | [9 empty] | C. Beutler, A. Newman
Site: | [6 empty] | LWC device serial # |  |  | UTME: |  |  |  |  | UTMN: | [6 empty] | UTM Zone:
Irwin Barn | [9 empty] | 317172 |  |  |  |  | 4306473 | [6 empty] | 13
Pit ID: |  |  |  |  | HS (cm) |  | WISe Serial Number |  |  | Air Temperature |  | Slope: |  |  | Aspect: |  | Date: |  |  |  |  | Time:
COERIB_20200408 |  |  |  |  | 197 |  |  |  |  | 2.5 | °C | 0 |  |  |  |  | 2020-04-08 |  |  |  |  | 11:42
Density ρ | [5 empty] | Liquid Water Content |  |  |  | Temperature |  |  | Stratigraphy
Height above ground |  |  | Density profile A | Density profile B | Extra Density | Profile A |  | Profile B |  | Height above ground | T |  | Height above ground |  |  | Grain size (select one) |  |  |  |  | Grain type | Hand Hardness | Manual Wetness | Stratigraphy Comments
top (cm) | - | bottom (cm) | kg/m3 | kg/m3 | kg/m3 | dielectric constant |  | dielectric constant |  | (cm) | °C |  | top (cm) | - | bottom (cm) | < 1 mm | 1-2 mm | 2-4 mm | 4-6 mm | > 6 mm
197 | - | 187 | 274 | 267 | [5 empty] | 197 | -0.8 |  | 197 | - | 192 | 2-4 mm |  |  |  |  | MF | P | M | grain aggregates >2-4mm
187 | - | 177 | 254 | 269 | [5 empty] | 190 | -0.7
177 | - | 167 | 262 | 259 | [5 empty] | 180 | -2.4 |  | 192 | - | 182 | 1-2 mm |  |  |  |  | RG | F | M
167 | - | 157 | 298 | 288 | 284 |  |  |  |  | 170 | -1.3
157 | - | 147 | 294 | 301 | [5 empty] | 160 | -0.7 |  | 182 | - | 179 | [5 empty] | IF | K | D | ice, no grain size / wetness
147 | - | 137 | 324 | 324 | [5 empty] | 150 | -0.8
137 | - | 127 | 340 | 337 | [5 empty] | 140 | -1.1 |  | 179 | - | 160 | 1-2 mm |  |  |  |  | RG | 1F | M
127 | - | 117 | 355 | 353 | [5 empty] | 130 | -1.2
117 | - | 107 | 376 | 365 | 362 |  |  |  |  | 120 | -1.3 |  | 160 | - | 158 | 2-4 mm |  |  |  |  | MF | P | M
107 | - | 97 | 395 | 393 | [5 empty] | 110 | -1.2
97 | - | 87 | 374 | 381 | [5 empty] | 100 | -1.2 |  | 158 | - | 155 | 1-2 mm |  |  |  |  | RG | 4F | M
87 | - | 77 | 397 | 401 | 419 |  |  |  |  | 90 | -1.1
77 | - | 67 | 407 | 410 | [5 empty] | 80 | -1.1 |  | 155 | - | 152 | [5 empty] | MF | P | D | grain size = 4-6 mm (google sheets won't let me select this option)
67 | - | 57 | 375 | 371 | [5 empty] | 70 | -1
57 | - | 47 | 372 | 368 | [5 empty] | 60 | -0.8 |  | 152 | - | 148 | 1-2 mm |  |  |  |  | RG | 1F | M
47 | - | 37 | 382 | 386 | [5 empty] | 50 | -0.7
37 | - | 27 | 382 | 388 | [5 empty] | 40 | -0.6 |  | 148 | - | 146 | 1-2 mm |  |  |  |  | MF | 4F | D | some rounds
27 | - | 17 | 409 | 409 | [5 empty] | 30 | -0.5
17 | - | 7 | 381 | 376 | [5 empty] | 20 | -0.3 |  | 146 | - | 70 | 1-2 mm |  |  |  |  | RG | 1F | M | Average grain size ~1mm
7 | - | 0 | [7 empty] | 10 | -0.2
| - | [8 empty] | 0 | -0.1 |  | 70 | - | 10 | 2-4 mm |  |  |  |  | RG | 1F | M
-
| - | [11 empty] | 10 | - | 0 | 2-4 mm |  |  |  |  | FC | 1F | M | Rounded facets, some grains >4mm.
-
Weather:
Precipitation (select one) |  |  |  | None
Sky (select one) |  |  |  | Clear
Wind (select one) |  |  |  | Calm
Ground Condition (select one) |  |  |  |  | Moist
Ground Roughness (select one) |  |  |  |  | Rough
Ground Vegetation (select one or more) |  |  |  |  | Bare |  | Grass |  | Shrub |  | Deadfall
[5 empty] | TRUE |  | FALSE |  | FALSE |  | FALSE
Height of Ground Vegetation (if present) | [7 empty] | cm |  | cm |  | cm
Tree Canopy (select one) |  |  |  |  | Sparse (5-20%)
Interval board measurements Use SWE tube
|  | HN (cm) | SWE (mm)
Sample A |  | 32 | 83
Sample B |  | 32 | 86
Sample C |  | 32.5 | 79
Evidence of Melt? |  | Yes
Plot Perimeter Snow Depth Measurements
HS (cm)
1 | 198
2 | 191
3 | 206
4 | 209
5 | 212
6 | 190
7 | 212
8 | 170
9