## COUGIB_20200506
Location: | [9 empty] | Surveyors: | [12 empty] | Comments/Notes:
East River | [9 empty] | C. Beutler, A. Newman | [12 empty] | Tare weight is 755g. Widespread dust/organic layer on top of snowpack accelerating melt.
Site: | [6 empty] | LWC device serial # |  |  | UTME: |  |  |  |  | UTMN: | [6 empty] | UTM Zone:
Irwin Barn | [9 empty] | 317172 |  |  |  |  | 4306473 | [6 empty] | 13
Pit ID: |  |  |  |  | HS (cm) |  | WISe Serial Number |  |  | Air Temperature |  | Slope: |  |  | Aspect: |  | Date: |  |  |  |  | Time:
COERIB_20200506 |  |  |  |  | 153 |  |  |  |  | 11 | °C | [5 empty] | 2020-05-06 |  |  |  |  | 12:32
Density ρ | [5 empty] | Liquid Water Content |  |  |  | Temperature |  |  | Stratigraphy
Height above ground |  |  | Density profile A | Density profile B | Extra Density | Profile A |  | Profile B |  | Height above ground | T |  | Height above ground |  |  | Grain size (select one) |  |  |  |  | Grain type | Hand Hardness | Manual Wetness | Stratigraphy Comments
top (cm) | - | bottom (cm) | kg/m3 | kg/m3 | kg/m3 | dielectric constant |  | dielectric constant |  | (cm) | °C |  | top (cm) | - | bottom (cm) | < 1 mm | 1-2 mm | 2-4 mm | 4-6 mm | > 6 mm
153 | - | 143 | 458 | 444 | [5 empty] | 153 | -0.1 |  | 153 | - | 152 | 2-4 mm |  |  |  |  | MF | F | W
143 | - | 133 | 401 | 396 | [5 empty] | 150 | -0.1
133 | - | 123 | 396 | 400 | [5 empty] | 140 | -0.8 |  | 152 | - | 151 | [5 empty] | IF | K
123 | - | 113 | 423 | 413 | [5 empty] | 130 | -1
113 | - | 103 | 428 | 412 | [5 empty] | 120 | -0.5 |  | 151 | - | 148 | 2-4 mm |  |  |  |  | MF | 4F | W
103 | - | 93 | 426 | 424 | [5 empty] | 110 | -0.2
93 | - | 83 | 478 | 457 | 461 |  |  |  |  | 100 | -0.1 |  | 148 | - | 147 | [5 empty] | IF | K
83 | - | 73 | 451 | 459 | [5 empty] | 90 | -0.1
73 | - | 63 | 433 | 424 | [5 empty] | 80 | -0.1 |  | 147 | - | 113 | 1-2 mm |  |  |  |  | RG | 1F | W | 1F+
63 | - | 53 | 426 | 422 | [5 empty] | 70 | -0.1
53 | - | 43 | 441 | 441 | [5 empty] | 60 | -0.1 |  | 113 | - | 110 | 1-2 mm |  |  |  |  | MF | P | V | liquid water present, maybe old ice lense, grains melted together
43 | - | 33 | 436 | 427 | [5 empty] | 50 | -0.1
33 | - | 23 | 435 | 419 | 430 |  |  |  |  | 40 | -0.1 |  | 110 | - | 70 | 1-2 mm |  |  |  |  | RG | 1F | M | some aggragates >1-2mm, melt obvious
23 | - | 13 | 439 | 449 | [5 empty] | 30 | -0.1
13 | - | 3 | 486 | 420 | 451 |  |  |  |  | 20 | -0.1 |  | 70 | - | 15 | 2-4 mm |  |  |  |  | RG | 4F | W
| - | [8 empty] | 10 | -0.1
| - | [8 empty] | 0 | 0 |  | 15 | - | 0 | [5 empty] | RG | 1F | M | rounding depth hoar, 1F+
-
| - | [12 empty] | -
-
| - | [12 empty] | -
-
| - | [12 empty] | -
-
Weather:
Calm then windy, scattered clouds. IB: knocked over :( no samples.
Precipitation (select one) |  |  |  | None
Sky (select one) |  |  |  | Scattered (1/4 - 1/2 of sky)
Wind (select one) |  |  |  | Calm
Ground Condition (select one) |  |  |  |  | Moist
Ground Roughness (select one) |  |  |  |  | Rough
Ground Vegetation (select one or more) |  |  |  |  | Bare |  | Grass |  | Shrub |  | Deadfall
[5 empty] | FALSE |  | FALSE |  | TRUE |  | FALSE
Height of Ground Vegetation (if present) | [7 empty] | cm | 1-3 | cm |  | cm
Tree Canopy (select one) |  |  |  |  | Sparse (5-20%)
Interval board measurements Use SWE tube
|  | HN (cm) | SWE (mm)
Sample A
Sample B
Sample C
Evidence of Melt? |  | Yes
Plot Perimeter Snow Depth Measurements
HS (cm)
1 | 130
2 | 134
3 | 141
4 | 170
5 | 120
6 | 145
7 | 161
8 | 140
9