## COUGIB_20200520
Location: | [9 empty] | Surveyors: | [12 empty] | Comments/Notes:
East River | [9 empty] | C. Beutler, A. Newman | [12 empty] | Tare weight is 756g. Pit on sloped ground. Muddy at bottom. Still widespread dust/organic layer on snow surface.
Site: | [6 empty] | LWC device serial # |  |  | UTME: |  |  |  |  | UTMN: | [6 empty] | UTM Zone:
Irwin Barn | [9 empty] | 317172 |  |  |  |  | 4306473 | [6 empty] | 13
Pit ID: |  |  |  |  | HS (cm) |  | WISe Serial Number |  |  | Air Temperature |  | Slope: |  |  | Aspect: |  | Date: |  |  |  |  | Time:
COERIB_20200520 |  |  |  |  | 81 |  |  |  |  | 7.5 | °C | [5 empty] | 2020-05-20 |  |  |  |  | 10:30
Density ρ | [5 empty] | Liquid Water Content |  |  |  | Temperature |  |  | Stratigraphy
Height above ground |  |  | Density profile A | Density profile B | Extra Density | Profile A |  | Profile B |  | Height above ground | T |  | Height above ground |  |  | Grain size (select one) |  |  |  |  | Grain type | Hand Hardness | Manual Wetness | Stratigraphy Comments
top (cm) | - | bottom (cm) | kg/m3 | kg/m3 | kg/m3 | dielectric constant |  | dielectric constant |  | (cm) | °C |  | top (cm) | - | bottom (cm) | < 1 mm | 1-2 mm | 2-4 mm | 4-6 mm | > 6 mm
81 | - | 71 | 459 | 465 | [5 empty] | 81 | -0.1 |  | 81 | - | 79 | 2-4 mm |  |  |  |  | MF | F | W
71 | - | 61 | 458 | 450 | [5 empty] | 80 | -0.1
61 | - | 51 | 452 | 445 | [5 empty] | 70 | -0.1 |  | 79 | - | 71 | [5 empty] | MFcr | P | W | 4-6mm (sheets won't let me select this). Shallow freeze layer
51 | - | 41 | 479 | 477 | [5 empty] | 60 | -0.1
41 | - | 31 | 459 | 455 | 472 |  |  |  |  | 50 | -0.1 |  | 71 | - | 0 | 2-4 mm |  |  |  |  | RG | 1F | W | Rounded facets near bottom
31 | - | 21 | 458 | 450 | [5 empty] | 40 | -0.1
21 | - | 11 | 482 | 472 | 489 |  |  |  |  | 30 | -0.1 |  |  | -
11 | - | 1 | 452 | 477 | [5 empty] | 20 | -0.1
| - | [8 empty] | 10 | -0.1 |  |  | -
| - | [8 empty] | 0 | 0
| - | [12 empty] | -
-
| - | [12 empty] | -
-
| - | [12 empty] | -
-
| - | [12 empty] | -
-
| - | [12 empty] | -
-
| - | [12 empty] | -
-
| - | [12 empty] | -
-
Weather:
Scattered clouds, intermittent periods of intense sun. IB: tipped over again :(. Took down for season.
Precipitation (select one) |  |  |  | None
Sky (select one) |  |  |  | Scattered (1/4 - 1/2 of sky)
Wind (select one) |  |  |  | Light
Ground Condition (select one) |  |  |  |  | Saturated
Ground Roughness (select one) |  |  |  |  | Rough
Ground Vegetation (select one or more) |  |  |  |  | Bare |  | Grass |  | Shrub |  | Deadfall
[5 empty] | FALSE |  | FALSE |  | TRUE |  | FALSE
Height of Ground Vegetation (if present) | [7 empty] | cm | 3-10 | cm
Tree Canopy (select one) |  |  |  |  | Sparse (5-20%)
Interval board measurements Use SWE tube
|  | HN (cm) | SWE (mm)
Sample A
Sample B
Sample C
Evidence of Melt? |  | Yes
Plot Perimeter Snow Depth Measurements
HS (cm)
1 | 86
2 | 125
3 | 80
4 | 79
5 | 120
6 | 104
7 | 70
8 | 80
9