## export
Location: | [9 empty] | Surveyors: | [12 empty] | Comments/Notes:
Fraser | [9 empty] | C. Quant | [12 empty] | Dense deadfall at surface NO soil moisture measurments taken
Site: | [6 empty] | LWC device serial # |  |  | UTME: |  |  |  |  | UTMN: | [6 empty] | UTM Zone:
SNB #1 | [9 empty] | 424968 |  |  |  |  | 4417802 | [6 empty] | 13
Pit ID: |  |  |  |  | HS (cm) |  | WISe Serial Number |  |  | Air Temperature |  | Slope: |  |  | Aspect: |  | Date: |  |  |  |  | Time:
COFEB1_20200221 |  |  |  |  | 109 |  |  |  |  | -1 | °C | 1 |  |  |  |  | 2020-02-21 |  |  |  |  | 13:50
Density ρ | [5 empty] | Liquid Water Content |  |  |  | Temperature |  |  | Stratigraphy
Height above ground |  |  | Density profile A | Density profile B | Extra Density | Profile A |  | Profile B |  | Height above ground | T |  | Height above ground |  |  | Grain size (select one) |  |  |  |  | Grain type | Hand Hardness | Manual Wetness | Stratigraphy Comments
top (cm) | - | bottom (cm) | kg/m3 | kg/m3 | kg/m3 | dielectric constant |  | dielectric constant |  | (cm) | °C |  | top (cm) | - | bottom (cm) | < 1 mm | 1-2 mm | 2-4 mm | 4-6 mm | > 6 mm
109 | - | 99 | 126 | 118 | [5 empty] | 109 | -6.5 |  | 109 | - | 103 | < 1 mm |  |  |  |  | DF | F
99 | - | 89 | 198 | 197 | [5 empty] | 100 | -9
89 | - | 79 | 226 | 229 | [5 empty] | 90 | -10 |  | 103 | - | 85 | < 1 mm |  |  |  |  | FC | F |  | some DF
79 | - | 69 | 263 | 264 | [5 empty] | 80 | -7
69 | - | 59 | 278 | 269 | [5 empty] | 70 | -4.5 |  | 85 | - | 71 | < 1 mm |  |  |  |  | FC | 1F
59 | - | 49 | 260 | 255 | [5 empty] | 60 | -3
49 | - | 39 | 269 | 262 | [5 empty] | 50 | -2.5 |  | 71 | - | 60 | 1-2 mm |  |  |  |  | FC | 4F
39 | - | 29 | 262 | 248 | [5 empty] | 40 | -2
29 | - | 19 | 265 | [6 empty] | 30 | -1 |  | 60 | - | 27 | 1-2 mm |  |  |  |  | FC | F
| - | [8 empty] | 20 | -1
| - | [8 empty] | 10 | -1 |  | 27 | - | 25 | 1-2 mm |  |  |  |  | MFcr | P
| - | [8 empty] | 0 | -0.5
| - | [11 empty] | 25 | - | 0 | 2-4 mm |  |  |  |  | FC | 4F |  | Very firm, 4F near top P at bottom
-
| - | [12 empty] | -
-
| - | [12 empty] | -
-
| - | [12 empty] | -
-
| - | [12 empty] | -
-
| - | [12 empty] | -
-
Weather:
Precipitation (select one) |  |  |  | None
Sky (select one) |  |  |  | Clear
Wind (select one) |  |  |  | Calm
Ground Condition (select one) |  |  |  |  | Frozen
Ground Roughness (select one) |  |  |  |  | Rough
Ground Vegetation (select one or more) |  |  |  |  | Bare |  | Grass |  | Shrub |  | Deadfall
[5 empty] | FALSE |  | TRUE |  | FALSE |  | FALSE
Height of Ground Vegetation (if present) | [6 empty] | 18 | cm |  | cm |  | cm
Tree Canopy (select one) |  |  |  |  | No Trees
Interval board measurements Use SWE tube
|  | HN (cm) | SWE (mm)
Sample A
Sample B
Sample C
Evidence of Melt? |  | No
Plot Perimeter Snow Depth Measurements
HS (cm)
1
2
3
4
5
6
7
8
9