## export
Location: | [9 empty] | Surveyors: | [12 empty] | Comments/Notes:
Fraser | [9 empty] | C. Quant | [12 empty] | Jackstraw deadfall at site
Site: | [6 empty] | LWC device serial # |  |  | UTME: |  |  |  |  | UTMN: | [6 empty] | UTM Zone:
SNB #1 | [9 empty] | 424968 |  |  |  |  | 4417802 | [6 empty] | 13
Pit ID: |  |  |  |  | HS (cm) |  | WISe Serial Number |  |  | Air Temperature |  | Slope: |  |  | Aspect: |  | Date: |  |  |  |  | Time:
COFEB1_20200226 |  |  |  |  | 96 |  |  |  |  | -7 | °C | 0 |  |  |  |  | 2020-02-26 |  |  |  |  | 13:50
Density ρ | [5 empty] | Liquid Water Content |  |  |  | Temperature |  |  | Stratigraphy
Height above ground |  |  | Density profile A | Density profile B | Extra Density | Profile A |  | Profile B |  | Height above ground | T |  | Height above ground |  |  | Grain size (select one) |  |  |  |  | Grain type | Hand Hardness | Manual Wetness | Stratigraphy Comments
top (cm) | - | bottom (cm) | kg/m3 | kg/m3 | kg/m3 | dielectric constant |  | dielectric constant |  | (cm) | °C |  | top (cm) | - | bottom (cm) | < 1 mm | 1-2 mm | 2-4 mm | 4-6 mm | > 6 mm
96 | - | 86 | 173 | 163 | [5 empty] | 96 | -9 |  | 96 | - | 92 | < 1 mm |  |  |  |  | DF | F | D | Wind Blown DF
86 | - | 76 | 228 | 232 | [5 empty] | 86 | -13
76 | - | 66 | 262 | 264 | [5 empty] | 80 | -10 |  | 92 | - | 77 | < 1 mm |  |  |  |  | FC | 4F | D
66 | - | 56 | 270 | 252 | [5 empty] | 70 | -8.5
56 | - | 46 | 252 | 246 | [5 empty] | 60 | -5.5 |  | 77 | - | 61 | < 1 mm |  |  |  |  | FC | P | D
46 | - | 36 | 255 | 256 | [5 empty] | 50 | -4.5
36 | - | 26 | 247 | 265 | [5 empty] | 40 | -3 |  | 61 | - | 47 | 1-2 mm |  |  |  |  | FC | 1F | D
26 | - | 16 | 244 | [6 empty] | 30 | -2.5
| - | [8 empty] | 20 | -2 |  | 47 | - | 23 | 2-4 mm |  |  |  |  | FC | 4F | D
| - | [8 empty] | 10 | -1.5
| - | [8 empty] | 0 |  |  | 23 | - | 0 | 4-6 mm |  |  |  |  | FC | 4F | D
-
| - | [12 empty] | -
-
| - | [12 empty] | -
-
| - | [12 empty] | -
-
| - | [12 empty] | -
-
| - | [12 empty] | -
-
| - | [12 empty] | -
-
Weather:
Precipitation (select one) |  |  |  | None
Sky (select one) |  |  |  | Overcast(complete cover)
Wind (select one) |  |  |  | Light
Ground Condition (select one) |  |  |  |  | Frozen
Ground Roughness (select one) |  |  |  |  | Rugged
Ground Vegetation (select one or more) |  |  |  |  | Bare |  | Grass |  | Shrub |  | Deadfall
[5 empty] | FALSE |  | TRUE |  | FALSE |  | TRUE
Height of Ground Vegetation (if present) | [6 empty] | 13 | cm |  | cm | 15 | cm
Tree Canopy (select one) |  |  |  |  | No Trees
Interval board measurements Use SWE tube
|  | HN (cm) | SWE (mm)
Sample A
Sample B
Sample C
Evidence of Melt? |  | No
Plot Perimeter Snow Depth Measurements
HS (cm)
1
2
3
4
5
6
7
8
9