## export
Location: | [9 empty] | Surveyors: | [12 empty] | Comments/Notes:
Fraser | [9 empty] | C. Quant, D. Craaybeek | [12 empty] | Deadfall in bottom of pit, ice lenses variably distributed throughout profile. Soil moisture - Delta-T Unit A, 2.3% (only one sample) Note: There was likely a LWC instrument calibration error.
Site: | [6 empty] | LWC device serial # |  |  | UTME: |  |  |  |  | UTMN: | [6 empty] | UTM Zone:
SNB #1 | [9 empty] | 424968 |  |  |  |  | 4417802 | [6 empty] | 13
Pit ID: |  |  |  |  | HS (cm) |  | WISe Serial Number |  |  | Air Temperature |  | Slope: |  |  | Aspect: |  | Date: |  |  |  |  | Time:
COFEB1_20200311 |  |  |  |  | 90 |  | WIS028A |  |  | 4 | °C | 0 |  |  |  |  | 2020-03-11 |  |  |  |  | 13:00
Density ρ | [5 empty] | Liquid Water Content |  |  |  | Temperature |  |  | Stratigraphy
Height above ground |  |  | Density profile A | Density profile B | Extra Density | Profile A |  | Profile B |  | Height above ground | T |  | Height above ground |  |  | Grain size (select one) |  |  |  |  | Grain type | Hand Hardness | Manual Wetness | Stratigraphy Comments
top (cm) | - | bottom (cm) | kg/m3 | kg/m3 | kg/m3 | dielectric constant |  | dielectric constant |  | (cm) | °C |  | top (cm) | - | bottom (cm) | < 1 mm | 1-2 mm | 2-4 mm | 4-6 mm | > 6 mm
90 | - | 80 | 252 | 256 | 247 | 1.73 |  |  |  | 90 | -1 |  | 90 | - | 88 | < 1 mm |  |  |  |  | RG | F | D
80 | - | 70 | 277 | 272 |  | 1.9 |  |  |  | 80 | -2
70 | - | 60 | 321 | 363 |  | 2.67 |  |  |  | 70 | -2 |  | 88 | - | 86 | 1-2 mm |  |  |  |  | MFcr | K | D
60 | - | 50 | 266 | 266 |  | 2.8 |  |  |  | 60 | -2
50 | - | 40 | 250 | 261 |  | 2.55 |  |  |  | 50 | -1 |  | 86 | - | 61 | < 1 mm |  |  |  |  | FC | 1F | D | Variable crust in layer
40 | - | 30 | 249 | 254 |  | 2.74 |  |  |  | 40 | -1
30 | - | 20 | 256 | 266 |  | 1.54 |  |  |  | 30 | -1 |  | 61 | - | 50 | < 1 mm |  |  |  |  | FC | 4F | D
20 | - | 10 | 269 | [6 empty] | 20 | -0.5
| - | [8 empty] | 10 | -0.5 |  | 50 | - | 30 | 2-4 mm |  |  |  |  | FC | F | D
| - | [8 empty] | 0 | 0
| - | [11 empty] | 30 | - | 0 | 2-4 mm |  |  |  |  | FC | 1F | D | Sporadic frozen DH are K hardness. Average 1F
-
| - | [12 empty] | -
-
| - | [12 empty] | -
-
| - | [12 empty] | -
-
| - | [12 empty] | -
-
| - | [12 empty] | -
-
| - | [12 empty] | -
-
Weather:
Precipitation (select one) |  |  |  | None
Sky (select one) |  |  |  | Overcast(complete cover)
Wind (select one) |  |  |  | Moderate
Ground Condition (select one) |  |  |  |  | Moist
Ground Roughness (select one) |  |  |  |  | Rough
Ground Vegetation (select one or more) |  |  |  |  | Bare |  | Grass |  | Shrub |  | Deadfall
[5 empty] | FALSE |  | FALSE |  | FALSE |  | TRUE
Height of Ground Vegetation (if present) | [7 empty] | cm |  | cm | 30 | cm
Tree Canopy (select one) |  |  |  |  | No Trees
Interval board measurements Use SWE tube
|  | HN (cm) | SWE (mm)
Sample A
Sample B
Sample C
Evidence of Melt? |  | No
Plot Perimeter Snow Depth Measurements
HS (cm)
1
2
3
4
5
6
7
8
9