## export
Location: | [9 empty] | Surveyors: | [12 empty] | Comments/Notes:
Fraser | [9 empty] | C. Quant | [12 empty] | Soil moisture Delta-T Unit A: 6.9%, 7.5%, 7.3 %
Site: | [6 empty] | LWC device serial # |  |  | UTME: |  |  |  |  | UTMN: | [6 empty] | UTM Zone:
SNB #2 | [9 empty] | 424863 |  |  |  |  | 4417808 | [6 empty] | 13
Pit ID: |  |  |  |  | HS (cm) |  | WISe Serial Number |  |  | Air Temperature |  | Slope: |  |  | Aspect: |  | Date: |  |  |  |  | Time:
COFEB2_20200221 |  |  |  |  | 106 |  |  |  |  | -2 | °C | 0 |  |  |  |  | 2020-02-21 |  |  |  |  | 14:50
Density ρ | [5 empty] | Liquid Water Content |  |  |  | Temperature |  |  | Stratigraphy
Height above ground |  |  | Density profile A | Density profile B | Extra Density | Profile A |  | Profile B |  | Height above ground | T |  | Height above ground |  |  | Grain size (select one) |  |  |  |  | Grain type | Hand Hardness | Manual Wetness | Stratigraphy Comments
top (cm) | - | bottom (cm) | kg/m3 | kg/m3 | kg/m3 | dielectric constant |  | dielectric constant |  | (cm) | °C |  | top (cm) | - | bottom (cm) | < 1 mm | 1-2 mm | 2-4 mm | 4-6 mm | > 6 mm
106 | - | 96 | 135 | 131 | [5 empty] | 106 | -7 |  | 106 | - | 99 | < 1 mm |  |  |  |  | DF | F | D
96 | - | 86 | 173 | 176 | [5 empty] | 96 | -8.5
86 | - | 76 | 222 | 224 | [5 empty] | 90 | -8.5 |  | 99 | - | 87 | < 1 mm |  |  |  |  | FC | F | D | some DF
76 | - | 66 | 254 | 250 | [5 empty] | 80 | -7
66 | - | 56 | 262 | 274 | [5 empty] | 70 | -5.5 |  | 87 | - | 70 | < 1 mm |  |  |  |  | FC | 1F | D
56 | - | 46 | 247 | 252 | [5 empty] | 60 | -4.5
46 | - | 36 | 238 | 242 | [5 empty] | 50 | -4 |  | 70 | - | 63 | 1-2 mm |  |  |  |  | FC | P | D
36 | - | 26 | 245 | 248 | [5 empty] | 40 | -2.5
26 | - | 16 | 245 | 242 | [5 empty] | 30 | -2 |  | 63 | - | 46 | 2-4 mm |  |  |  |  | FC | 1F | D
16 | - | 6 | 251 | [6 empty] | 20 | -1.5
| - | [8 empty] | 10 | -1 |  | 46 | - | 21 | 2-4 mm |  |  |  |  | FC | F | D
| - | [8 empty] | 0 | -1
| - | [11 empty] | 21 | - | 19 | 2-4 mm |  |  |  |  | MFcr | P | D
-
| - | [11 empty] | 19 | - | 0 | 4-6 mm |  |  |  |  | FC | 4F | D
-
| - | [12 empty] | -
-
| - | [12 empty] | -
-
| - | [12 empty] | -
-
| - | [12 empty] | -
-
Weather:
Precipitation (select one) |  |  |  | None
Sky (select one) |  |  |  | Clear
Wind (select one) |  |  |  | Calm
Ground Condition (select one) |  |  |  |  | Frozen
Ground Roughness (select one) |  |  |  |  | Rough
Ground Vegetation (select one or more) |  |  |  |  | Bare |  | Grass |  | Shrub |  | Deadfall
[5 empty] | TRUE |  | FALSE |  | FALSE |  | FALSE
Height of Ground Vegetation (if present) | [7 empty] | cm |  | cm |  | cm
Tree Canopy (select one) |  |  |  |  | Open (20-70%)
Interval board measurements Use SWE tube
|  | HN (cm) | SWE (mm)
Sample A
Sample B
Sample C
Evidence of Melt? |  | No
Plot Perimeter Snow Depth Measurements
HS (cm)
1
2
3
4
5
6
7
8
9