## export
Location: | [9 empty] | Surveyors: | [12 empty] | Comments/Notes:
Fraser | [9 empty] | C. Quant
Site: | [6 empty] | LWC device serial # |  |  | UTME: |  |  |  |  | UTMN: | [6 empty] | UTM Zone:
SNB #2 | [9 empty] | 424863 |  |  |  |  | 4417808 | [6 empty] | 13
Pit ID: |  |  |  |  | HS (cm) |  | WISe Serial Number |  |  | Air Temperature |  | Slope: |  |  | Aspect: |  | Date: |  |  |  |  | Time:
COFEB2_20200226 |  |  |  |  | 97 |  |  |  |  | -7 | °C | 0 |  |  |  |  | 2020-02-26 |  |  |  |  | 14:40
Density ρ | [5 empty] | Liquid Water Content |  |  |  | Temperature |  |  | Stratigraphy
Height above ground |  |  | Density profile A | Density profile B | Extra Density | Profile A |  | Profile B |  | Height above ground | T |  | Height above ground |  |  | Grain size (select one) |  |  |  |  | Grain type | Hand Hardness | Manual Wetness | Stratigraphy Comments
top (cm) | - | bottom (cm) | kg/m3 | kg/m3 | kg/m3 | dielectric constant |  | dielectric constant |  | (cm) | °C |  | top (cm) | - | bottom (cm) | < 1 mm | 1-2 mm | 2-4 mm | 4-6 mm | > 6 mm
97 | - | 87 | 160 | 161 | [5 empty] | 97 | -8 |  | 97 | - | 95 | < 1 mm |  |  |  |  | DF | F | D | Decomposing fragments - wind blown
87 | - | 77 | 226 | 232 | [5 empty] | 87 | -10
77 | - | 67 | 270 | 267 | [5 empty] | 80 | -9 |  | 95 | - | 94 | < 1 mm |  |  |  |  | MFcr | 4F | D
67 | - | 57 | 281 | 288 | [5 empty] | 70 | -6.5
57 | - | 47 | 268 | 266 | [5 empty] | 60 | -5.5 |  | 94 | - | 81 | < 1 mm |  |  |  |  | FC | 4F | D
47 | - | 37 | 243 | 237 | [5 empty] | 50 | -4.5
37 | - | 27 | 247 | 257 | [5 empty] | 40 | -3.5 |  | 81 | - | 68 | < 1 mm |  |  |  |  | FC | P | D
27 | - | 17 | 262 | 262 | [5 empty] | 30 | -3
| - | [8 empty] | 20 | -2.5 |  | 68 | - | 58 | < 1 mm |  |  |  |  | FC | P | D | Very dense
| - | [8 empty] | 10 | -2.5
| - | [8 empty] | 0 | -1 |  | 58 | - | 42 | 1-2 mm |  |  |  |  | FC | 1F | D
-
| - | [11 empty] | 42 | - | 18 | 2-4 mm |  |  |  |  | FC | F | D
-
| - | [11 empty] | 18 | - | 16 | 2-4 mm |  |  |  |  | MFcr | K | D
-
| - | [11 empty] | 16 | - | 0 | 4-6 mm |  |  |  |  | FC | P | D
-
| - | [12 empty] | -
-
| - | [12 empty] | -
-
| - | [12 empty] | -
-
Weather:
Precipitation (select one) |  |  |  | None
Sky (select one) |  |  |  | Overcast(complete cover)
Wind (select one) |  |  |  | Light
Ground Condition (select one) |  |  |  |  | Frozen
Ground Roughness (select one) |  |  |  |  | Rough
Ground Vegetation (select one or more) |  |  |  |  | Bare |  | Grass |  | Shrub |  | Deadfall
[5 empty] | FALSE |  | FALSE |  | FALSE |  | TRUE
Height of Ground Vegetation (if present) | [7 empty] | cm |  | cm | 15 | cm
Tree Canopy (select one) |  |  |  |  | Open (20-70%)
Interval board measurements Use SWE tube
|  | HN (cm) | SWE (mm)
Sample A
Sample B
Sample C
Evidence of Melt? |  | No
Plot Perimeter Snow Depth Measurements
HS (cm)
1
2
3
4
5
6
7
8
9