## export
Location: | [9 empty] | Surveyors: | [12 empty] | Comments/Notes:
Fraser | [9 empty] | C. Quant | [12 empty] | Soil moisture: Delta-T, ProbeA: 2.2%, 2.9%, 4.4% Snow density taken with 250 cc sampler
Site: | [6 empty] | LWC device serial # |  |  | UTME: |  |  |  |  | UTMN: | [6 empty] | UTM Zone:
JPL #1 | [9 empty] | 424539 |  |  |  |  | 4417649 | [6 empty] | 13
Pit ID: |  |  |  |  | HS (cm) |  | WISe Serial Number |  |  | Air Temperature |  | Slope: |  |  | Aspect: |  | Date: |  |  |  |  | Time:
COFEJ1_20191024 |  |  |  |  | 23 | [5 empty] | °C | 0 |  |  |  |  | 2019-10-24 |  |  |  |  | 12:43
Density ρ | [5 empty] | Liquid Water Content |  |  |  | Temperature |  |  | Stratigraphy
Height above ground |  |  | Density profile A | Density profile B | Extra Density | Profile A |  | Profile B |  | Height above ground | T |  | Height above ground |  |  | Grain size (select one) |  |  |  |  | Grain type | Hand Hardness | Manual Wetness | Stratigraphy Comments
top (cm) | - | bottom (cm) | kg/m3 | kg/m3 | kg/m3 | dielectric constant |  | dielectric constant |  | (cm) | °C |  | top (cm) | - | bottom (cm) | < 1 mm | 1-2 mm | 2-4 mm | 4-6 mm | > 6 mm
23 | - | 13 | 100 | 104 | [5 empty] | 23 | -2 |  | 23 | - | 11 | < 1 mm |  |  |  |  | DF | F | D | New storm snow
13 | - | 3 | 216 | 220 | [5 empty] | 20 | -3.5
| - | [8 empty] | 10 | -3 |  | 11 | - | 9 | 2-4 mm |  |  |  |  | MFcr | I | D | Very Dense
| - | [8 empty] | 0 | 0
| - | [11 empty] | 9 | - | 0 | < 1 mm |  |  |  |  | FC | 4F | D | Some very thin MF layers
-
| - | [12 empty] | -
-
| - | [12 empty] | -
-
| - | [12 empty] | -
-
| - | [12 empty] | -
-
| - | [12 empty] | -
-
| - | [12 empty] | -
-
| - | [12 empty] | -
-
| - | [12 empty] | -
-
| - | [12 empty] | -
-
Weather:
Clear to BKN from SW, light wind,
Precipitation (select one) |  |  |  | None
Sky (select one) |  |  |  | Broken (> 1/2 of sky)
Wind (select one) |  |  |  | Calm
Ground Condition (select one) |  |  |  |  | Moist
Ground Roughness (select one) |  |  |  |  | Smooth
Ground Vegetation (select one or more) |  |  |  |  | Bare |  | Grass |  | Shrub |  | Deadfall
[5 empty] | FALSE |  | FALSE |  | FALSE |  | TRUE
Height of Ground Vegetation (if present) | [7 empty] | cm |  | cm | 5 | cm
Tree Canopy (select one) |  |  |  |  | No Trees
Interval board measurements Use SWE tube
|  | HN (cm) | SWE (mm)
Sample A
Sample B
Sample C
Evidence of Melt? |  | No
Plot Perimeter Snow Depth Measurements
HS (cm)
1
2
3
4
5
6
7
8
9