## export
Location: | [9 empty] | Surveyors: | [12 empty] | Comments/Notes:
Fraser | [9 empty] | C. Quant | [12 empty] | Soil moisture: Delta-T, Probe A : 7.1%, 10.1%, 8.9% Grass in densirty sample 16-6 cm, profile B
Site: | [6 empty] | LWC device serial # |  |  | UTME: |  |  |  |  | UTMN: | [6 empty] | UTM Zone:
JPL #1 | [9 empty] | 424539 |  |  |  |  | 4417649 | [6 empty] | 13
Pit ID: |  |  |  |  | HS (cm) |  | WISe Serial Number |  |  | Air Temperature |  | Slope: |  |  | Aspect: |  | Date: |  |  |  |  | Time:
COFEJ1_20191216 |  |  |  |  | 66 | [5 empty] | °C | 0 |  |  |  |  | 2019-12-16 |  |  |  |  | 11:30
Density ρ | [5 empty] | Liquid Water Content |  |  |  | Temperature |  |  | Stratigraphy
Height above ground |  |  | Density profile A | Density profile B | Extra Density | Profile A |  | Profile B |  | Height above ground | T |  | Height above ground |  |  | Grain size (select one) |  |  |  |  | Grain type | Hand Hardness | Manual Wetness | Stratigraphy Comments
top (cm) | - | bottom (cm) | kg/m3 | kg/m3 | kg/m3 | dielectric constant |  | dielectric constant |  | (cm) | °C |  | top (cm) | - | bottom (cm) | < 1 mm | 1-2 mm | 2-4 mm | 4-6 mm | > 6 mm
66 | - | 56 | 98 | 96 | [5 empty] | 66 | -12.5 |  | 66 | - | 45 | < 1 mm |  |  |  |  | DF | F | D
56 | - | 46 | 138 | 142 | [5 empty] | 60 | -12
46 | - | 36 | 194 | 202 | [5 empty] | 50 | -8.5 |  | 45 | - | 34 | < 1 mm |  |  |  |  | FC | 4F | D
36 | - | 26 | 201 | 198 | [5 empty] | 40 | -6
26 | - | 16 | 273 | 266 | [5 empty] | 30 | -4 |  | 34 | - | 25 | 1-2 mm |  |  |  |  | FC | 4F | D
16 | - | 6 | 257 | 219 | [5 empty] | 20 | -3.5
| - | [8 empty] | 10 | -2 |  | 25 | - | 21 | 2-4 mm |  |  |  |  | MFcr | K | D | Melt layer showing some facets
| - | [8 empty] | 0 | -2
| - | [11 empty] | 21 | - | 0 | 2-4 mm |  |  |  |  | FC | 1F | D | Cups, striations
-
| - | [12 empty] | -
-
| - | [12 empty] | -
-
| - | [12 empty] | -
-
| - | [12 empty] | -
-
| - | [12 empty] | -
-
| - | [12 empty] | -
-
| - | [12 empty] | -
-
Weather:
Precipitation (select one) |  |  |  | None
Sky (select one) |  |  |  | Broken (> 1/2 of sky)
Wind (select one) |  |  |  | Light
Ground Condition (select one) |  |  |  |  | Frozen
Ground Roughness (select one) |  |  |  |  | Smooth
Ground Vegetation (select one or more) |  |  |  |  | Bare |  | Grass |  | Shrub |  | Deadfall
[5 empty] | FALSE |  | TRUE |  | FALSE |  | FALSE
Height of Ground Vegetation (if present) | [6 empty] | 20 | cm |  | cm |  | cm
Tree Canopy (select one) |  |  |  |  | No Trees
Interval board measurements Use SWE tube
|  | HN (cm) | SWE (mm)
Sample A |  | 22 | 27.5
Sample B |  | 23 | 28
Sample C |  | 24 | 29
Evidence of Melt? |  | No
Plot Perimeter Snow Depth Measurements
HS (cm)
1
2
3
4
5
6
7
8
9