## export
Location: | [9 empty] | Surveyors: | [12 empty] | Comments/Notes:
Fraser | [9 empty] | C. Quant, K. Elder | [12 empty] | light surface hoar Soil moisture Delta-T Unit B 5.0%, 4.4%, 4.3% Density 10-5 profile A taken with 250 cc cutter
Site: | [6 empty] | LWC device serial # |  |  | UTME: |  |  |  |  | UTMN: | [6 empty] | UTM Zone:
JPL #1 | [9 empty] | 424539 |  |  |  |  | 4417649 | [6 empty] | 13
Pit ID: |  |  |  |  | HS (cm) |  | WISe Serial Number |  |  | Air Temperature |  | Slope: |  |  | Aspect: |  | Date: |  |  |  |  | Time:
COFEJ1_20191219 |  |  |  |  | 61 |  |  |  |  | -5 | °C | 0 |  |  |  |  | 2019-12-19 |  |  |  |  | 11:00
Density ρ | [5 empty] | Liquid Water Content |  |  |  | Temperature |  |  | Stratigraphy
Height above ground |  |  | Density profile A | Density profile B | Extra Density | Profile A |  | Profile B |  | Height above ground | T |  | Height above ground |  |  | Grain size (select one) |  |  |  |  | Grain type | Hand Hardness | Manual Wetness | Stratigraphy Comments
top (cm) | - | bottom (cm) | kg/m3 | kg/m3 | kg/m3 | dielectric constant |  | dielectric constant |  | (cm) | °C |  | top (cm) | - | bottom (cm) | < 1 mm | 1-2 mm | 2-4 mm | 4-6 mm | > 6 mm
61 | - | [8 empty] | 61 | -11.5 |  | 61 | - | 42 | < 1 mm |  |  |  |  | DF | F | D | Some wind affected DF, beginning to facet
61 | - | 51 | 128 | 123 | [5 empty] | 50 | -14
51 | - | 41 | 184 | 201 | [5 empty] | 40 | -9 |  | 42 | - | 35 | 1-2 mm |  |  |  |  | FC | 4F | D
41 | - | 31 | 218 | 217 | [5 empty] | 30 | -6.5
31 | - | 21 | 204 | 209 | [5 empty] | 20 | -4 |  | 35 | - | 30 | 2-4 mm |  |  |  |  | FC | 1F | D
21 | - | 11 | 273 | 302 | [5 empty] | 10 | -3
10 | - | 5 | 264 | [6 empty] | 0 | -1 |  | 30 | - | 23 | 2-4 mm |  |  |  |  | FC | F | D | Striations
-
| - | [11 empty] | 23 | - | 15 | 2-4 mm |  |  |  |  | MFcr | P | D
-
| - | [11 empty] | 15 | - | 0 | 4-6 mm |  |  |  |  | FC | 4F | D | Cups and Striations
-
| - | [12 empty] | -
-
| - | [12 empty] | -
-
| - | [12 empty] | -
-
| - | [12 empty] | -
-
| - | [12 empty] | -
-
| - | [12 empty] | -
-
Weather:
High Cirrus
Precipitation (select one) |  |  |  | None
Sky (select one) |  |  |  | Few (< 1/4 of sky)
Wind (select one) |  |  |  | Calm
Ground Condition (select one) |  |  |  |  | Frozen
Ground Roughness (select one) |  |  |  |  | Rough
Ground Vegetation (select one or more) |  |  |  |  | Bare |  | Grass |  | Shrub |  | Deadfall
[5 empty] | FALSE |  | TRUE |  | FALSE |  | FALSE
Height of Ground Vegetation (if present) | [6 empty] | 20 | cm |  | cm |  | cm
Tree Canopy (select one) |  |  |  |  | No Trees
Interval board measurements Use SWE tube
|  | HN (cm) | SWE (mm)
Sample A
Sample B
Sample C
Evidence of Melt? |  | No
Plot Perimeter Snow Depth Measurements
HS (cm)
1
2
3
4
5
6
7
8
9