## export
Location: | [9 empty] | Surveyors: | [12 empty] | Comments/Notes:
Fraser | [9 empty] | B. Starr | [12 empty] | Soil Moisture, Delta-T Probe B: 7.4%, 2.1%, 8.0%
Site: | [6 empty] | LWC device serial # |  |  | UTME: |  |  |  |  | UTMN: | [6 empty] | UTM Zone:
JPL #1 | [9 empty] | 424539 |  |  |  |  | 4417649 | [6 empty] | 13
Pit ID: |  |  |  |  | HS (cm) |  | WISe Serial Number |  |  | Air Temperature |  | Slope: |  |  | Aspect: |  | Date: |  |  |  |  | Time:
COFEJ1_20191223 |  |  |  |  | 59 | [5 empty] | °C | 0 |  |  |  |  | 2019-12-23 |  |  |  |  | 11:20
Density ρ | [5 empty] | Liquid Water Content |  |  |  | Temperature |  |  | Stratigraphy
Height above ground |  |  | Density profile A | Density profile B | Extra Density | Profile A |  | Profile B |  | Height above ground | T |  | Height Above Ground |  |  | Grain size (select one) |  |  |  |  | Grain type | Hand Hardness | Manual Wetness | Stratigraphy Comments
top (cm) | - | bottom (cm) | kg/m3 | kg/m3 | kg/m3 | dielectric constant |  | dielectric constant |  | (cm) | °C |  | top (cm) | - | bottom (cm) | < 1 mm | 1-2 mm | 2-4 mm | 4-6 mm | > 6 mm
59 | - | 49 | 159 | 158 | [5 empty] | 59 | 0 |  | 59 | - | 58 | 4-6 mm |  |  |  |  | SH | F | D | Surface Hoar (SH)
49 | - | 39 | 210 | 204 | [5 empty] | 50 | -8
39 | - | 29 | 221 | 226 | [5 empty] | 40 | -8 |  | 58 | - | 44 | < 1 mm |  |  |  |  | FC | F | D
29 | - | 19 | 248 | 251 | [5 empty] | 30 | -6
19 | - | 9 | 263 | 280 | [5 empty] | 20 | -4 |  | 44 | - | 33 | < 1 mm |  |  |  |  | FC | F | D | Some grains 1-2mm
13 | - | 3 | 275 | [6 empty] | 10 | -3
| - | [8 empty] | 0 | -2 |  | 33 | - | 21 | 1-2 mm |  |  |  |  | FC | F | D
-
| - | [11 empty] | 21 | - | 19 | 1-2 mm |  |  |  |  | MFcr | 1F | D | large Polycrystalline grains
-
| - | [11 empty] | 19 | - | 0 | 2-4 mm |  |  |  |  | FC | F | D | Depth Hoar cups/striations
-
| - | [12 empty] | -
-
| - | [12 empty] | -
-
| - | [12 empty] | -
-
| - | [12 empty] | -
-
| - | [12 empty] | -
-
| - | [12 empty] | -
-
Weather:
High clouds/partly cloudy
Precipitation (select one) |  |  |  | None
Sky (select one) |  |  |  | Few (< 1/4 of sky)
Wind (select one) |  |  |  | Calm
Ground Condition (select one) |  |  |  |  | Frozen
Ground Roughness (select one) |  |  |  |  | Smooth
Ground Vegetation (select one or more) |  |  |  |  | Bare |  | Grass |  | Shrub |  | Deadfall
[5 empty] | FALSE |  | TRUE |  | FALSE |  | FALSE
Height of Ground Vegetation (if present) | [6 empty] | 9 | cm |  | cm |  | cm
Tree Canopy (select one) |  |  |  |  | No Trees
Interval board measurements Use SWE tube
|  | HN (cm) | SWE (mm)
Sample A
Sample B
Sample C
Evidence of Melt? |  | No
Plot Perimeter Snow Depth Measurements
HS (cm)
1
2
3
4
5
6
7
8
9