## export
Location: | [9 empty] | Surveyors: | [12 empty] | Comments/Notes:
Fraser | [9 empty] | C. Quant
Site: | [6 empty] | LWC device serial # |  |  | UTME: |  |  |  |  | UTMN: | [6 empty] | UTM Zone:
JPL #1 | [9 empty] | 424539 |  |  |  |  | 4417649 | [6 empty] | 13
Pit ID: |  |  |  |  | HS (cm) |  | WISe Serial Number |  |  | Air Temperature |  | Slope: |  |  | Aspect: |  | Date: |  |  |  |  | Time:
COFEJ1_20200205 |  |  |  |  | 93 |  |  |  |  | -15 | °C | 0 |  |  |  |  | 2020-02-05 |  |  |  |  | 10:44
Density ρ | [5 empty] | Liquid Water Content |  |  |  | Temperature |  |  | Stratigraphy
Height above ground |  |  | Density profile A | Density profile B | Extra Density | Profile A |  | Profile B |  | Height above ground | T |  | Height above ground |  |  | Grain size (select one) |  |  |  |  | Grain type | Hand Hardness | Manual Wetness | Stratigraphy Comments
top (cm) | - | bottom (cm) | kg/m3 | kg/m3 | kg/m3 | dielectric constant |  | dielectric constant |  | (cm) | °C |  | top (cm) | - | bottom (cm) | < 1 mm | 1-2 mm | 2-4 mm | 4-6 mm | > 6 mm
93 | - | 83 | 100 | 97 | [5 empty] | 93 | -14.5 |  | 93 | - | 71 | < 1 mm |  |  |  |  | DF | F | D
83 | - | 73 | 100 | 98 | [5 empty] | 83 | -11.5
73 | - | 63 | 202 | 202 | [5 empty] | 80 | -8.5 |  | 71 | - | 52 | < 1 mm |  |  |  |  | FC | 4F | D
63 | - | 53 | 234 | 235 | [5 empty] | 70 | -7
53 | - | 43 | 223 | 242 | [5 empty] | 60 | -5.5 |  | 52 | - | 19 | 1-2 mm |  |  |  |  | FC | F | D
43 | - | 33 | 254 | 261 | [5 empty] | 50 | -4.5
33 | - | 23 | 224 | 218 | [5 empty] | 40 | -3.5 |  | 19 | - | 17 | 2-4 mm |  |  |  |  | MFcr | K | D
23 | - | 13 | 224 | 238 | [5 empty] | 30 | -3
| - | [8 empty] | 20 | -3 |  | 17 | - | 12 | 2-4 mm |  |  |  |  | FC | 1F | D
| - | [8 empty] | 10 | -3
| - | [8 empty] | 0 | -1 |  | 12 | - | 11 | 2-4 mm |  |  |  |  | MFcr | P | D | Some facets
-
| - | [11 empty] | 11 | - | 0 | 4-6 mm |  |  |  |  | FC | 1F | D | Almost 6mm
-
| - | [12 empty] | -
-
| - | [12 empty] | -
-
| - | [12 empty] | -
-
| - | [12 empty] | -
-
| - | [12 empty] | -
-
Weather:
Very light snow, very cold
Precipitation (select one) |  |  |  | Very Light
Sky (select one) |  |  |  | Overcast(complete cover)
Wind (select one) |  |  |  | Calm
Ground Condition (select one) |  |  |  |  | Frozen
Ground Roughness (select one) |  |  |  |  | Smooth
Ground Vegetation (select one or more) |  |  |  |  | Bare |  | Grass |  | Shrub |  | Deadfall
[5 empty] | FALSE |  | TRUE |  | FALSE |  | FALSE
Height of Ground Vegetation (if present) | [6 empty] | 10 | cm |  | cm |  | cm
Tree Canopy (select one) |  |  |  |  | Sparse (5-20%)
Interval board measurements Use SWE tube
|  | HN (cm) | SWE (mm)
Sample A
Sample B
Sample C
Evidence of Melt? |  | No
Plot Perimeter Snow Depth Measurements
HS (cm)
1
2
3
4
5
6
7
8
9