## COFFJ1_20200210
Location: | [9 empty] | Surveyors: | [12 empty] | Comments/Notes:
Fraser | [9 empty] | C. Quant | [12 empty] | Soil moisture Delta-T Unit A: 11.7%, 9.8%, 8.7%
Site: | [6 empty] | LWC device serial # |  |  | UTME: |  |  |  |  | UTMN: | [6 empty] | UTM Zone:
JPL #1 | [9 empty] | 424539 |  |  |  |  | 4417649 | [6 empty] | 13
Pit ID: |  |  |  |  | HS (cm) |  | WISe Serial Number |  |  | Air Temperature |  | Slope: |  |  | Aspect: |  | Date: |  |  |  |  | Time:
COFEJ1_20200210 |  |  |  |  | 124 |  |  |  |  | -4 | °C | 0 |  |  |  |  | 2020-02-10 |  |  |  |  | 13:00
Density ρ | [5 empty] | Liquid Water Content |  |  |  | Temperature |  |  | Stratigraphy
Height above ground |  |  | Density profile A | Density profile B | Extra Density | Profile A |  | Profile B |  | Height above ground | T |  | Height above ground |  |  | Grain size (select one) |  |  |  |  | Grain type | Hand Hardness | Manual Wetness | Stratigraphy Comments
top (cm) | - | bottom (cm) | kg/m3 | kg/m3 | kg/m3 | dielectric constant |  | dielectric constant |  | (cm) | °C |  | top (cm) | - | bottom (cm) | < 1 mm | 1-2 mm | 2-4 mm | 4-6 mm | > 6 mm
124 | - | 114 | 41 | 38 | [5 empty] | 124 | -2 |  | 124 | - | 116 | 2-4 mm |  |  |  |  | PP | F | D
114 | - | 104 | 108 | 111 | [5 empty] | 114 | -2.5
104 | - | 94 | 116 | 123 | [5 empty] | 110 | -4 |  | 116 | - | 92 | 1-2 mm |  |  |  |  | DF | F | D
94 | - | 84 | 118 | 120 | [5 empty] | 100 | -5.5
84 | - | 74 | 178 | 179 | [5 empty] | 90 | -5.5 |  | 92 | - | 72 | < 1 mm |  |  |  |  | DF | 4F | D
74 | - | 64 | 216 | 220 | [5 empty] | 80 | -5
64 | - | 54 | 240 | 250 | [5 empty] | 70 | -4.5 |  | 72 | - | 51 | 1-2 mm |  |  |  |  | FC | 4F | D
54 | - | 44 | 251 | 240 | [5 empty] | 60 | -3.5
44 | - | 34 | 250 | 255 | [5 empty] | 50 | -3 |  | 51 | - | 20 | 1-2 mm |  |  |  |  | FC | F | D
34 | - | 24 | 235 | 227 | 249 |  |  |  |  | 40 | -3
24 | - | 14 | 256 | 265 | [5 empty] | 30 | -2.5 |  | 20 | - | 17 | 2-4 mm |  |  |  |  | MFcr | P | D | some cups still present
| - | [8 empty] | 20 | -2
| - | [8 empty] | 10 | -1.5 |  | 17 | - | 0 | 4-6 mm |  |  |  |  | FC | 1F | D
| - | [8 empty] | 0 | -1
| - | [12 empty] | -
-
| - | [12 empty] | -
-
| - | [12 empty] | -
-
| - | [12 empty] | -
-
| - | [12 empty] | -
-
Weather:
light snowfall
Precipitation (select one) |  |  |  | Light
Sky (select one) |  |  |  | Overcast(complete cover)
Wind (select one) |  |  |  | Calm
Ground Condition (select one) |  |  |  |  | Frozen
Ground Roughness (select one) |  |  |  |  | Rough
Ground Vegetation (select one or more) |  |  |  |  | Bare |  | Grass |  | Shrub |  | Deadfall
[5 empty] | FALSE |  | TRUE |  | FALSE |  | FALSE
Height of Ground Vegetation (if present) | [6 empty] | 10 | cm |  | cm |  | cm
Tree Canopy (select one) |  |  |  |  | No Trees
Interval board measurements Use SWE tube
|  | HN (cm) | SWE (mm)
Sample A
Sample B
Sample C
Evidence of Melt? |  | No
Plot Perimeter Snow Depth Measurements
HS (cm)
1
2
3
4
5
6
7
8
9