## export
Location: | [9 empty] | Surveyors: | [12 empty] | Comments/Notes:
Fraser | [9 empty] | C. Quant | [12 empty] | Soil moisture Delta-T Unit A: 25.6%, 26.2%, 25.6%
Site: | [6 empty] | LWC device serial # |  |  | UTME: |  |  |  |  | UTMN: | [6 empty] | UTM Zone:
JPL #1 | [9 empty] | 424539 |  |  |  |  | 4417649 | [6 empty] | 13
Pit ID: |  |  |  |  | HS (cm) |  | WISe Serial Number |  |  | Air Temperature |  | Slope: |  |  | Aspect: |  | Date: |  |  |  |  | Time:
COFEJ1_20200226 |  |  |  |  | 111 |  |  |  |  | -9 | °C | 0 |  |  |  |  | 2020-02-26 |  |  |  |  | 12:08
Density ρ | [5 empty] | Liquid Water Content |  |  |  | Temperature |  |  | Stratigraphy
Height above ground |  |  | Density profile A | Density profile B | Extra Density | Profile A |  | Profile B |  | Height above ground | T |  | Height above ground |  |  | Grain size (select one) |  |  |  |  | Grain type | Hand Hardness | Manual Wetness | Stratigraphy Comments
top (cm) | - | bottom (cm) | kg/m3 | kg/m3 | kg/m3 | dielectric constant |  | dielectric constant |  | (cm) | °C |  | top (cm) | - | bottom (cm) | < 1 mm | 1-2 mm | 2-4 mm | 4-6 mm | > 6 mm
111 | - | 101 | 148 | 150 | [5 empty] | 111 | -9.5 |  | 111 | - | 109 | < 1 mm |  |  |  |  | DF | F | D | Wind blown DF
101 | - | 91 | 207 | 219 | [5 empty] | 100 | -13
91 | - | 81 | 261 | 259 | [5 empty] | 90 | -10 |  | 109 | - | 108 | < 1 mm |  |  |  |  | MFcr | 1F | D | Thin crust
81 | - | 71 | 283 | 289 | [5 empty] | 80 | -7
71 | - | 61 | 284 | 284 | [5 empty] | 70 | -5.5 |  | 108 | - | 92 | < 1 mm |  |  |  |  | FC | F | D
61 | - | 51 | 284 | 274 | [5 empty] | 60 | -4.5
51 | - | 41 | 252 | 245 | [5 empty] | 50 | -4 |  | 92 | - | 67 | < 1 mm |  |  |  |  | FC | K | D | Very well bonded 67-77
41 | - | 31 | 269 | 259 | [5 empty] | 40 | -2.5
31 | - | 21 | 250 | 252 | [5 empty] | 30 | -2 |  | 67 | - | 49 | 1-2 mm |  |  |  |  | FC | P | D
21 | - | 11 | 268 | 288 | [5 empty] | 20 | -1.5
| - | [8 empty] | 10 | -1 |  | 49 | - | 19 | 1-2 mm |  |  |  |  | FC | 4F | D
| - | [8 empty] | 0 | -0.5
| - | [11 empty] | 19 | - | 15 | 2-4 mm |  |  |  |  | MFcr | K | D
-
| - | [11 empty] | 15 | - | 0 | 4-6 mm |  |  |  |  | FC | P | D
-
| - | [12 empty] | -
-
| - | [12 empty] | -
-
| - | [12 empty] | -
-
| - | [12 empty] | -
-
Weather:
Precipitation (select one) |  |  |  | None
Sky (select one) |  |  |  | Clear
Wind (select one) |  |  |  | Calm
Ground Condition (select one) |  |  |  |  | Frozen
Ground Roughness (select one) |  |  |  |  | Rough
Ground Vegetation (select one or more) |  |  |  |  | Bare |  | Grass |  | Shrub |  | Deadfall
[5 empty] | FALSE |  | TRUE |  | FALSE |  | FALSE
Height of Ground Vegetation (if present) | [6 empty] | 15 | cm |  | cm |  | cm
Tree Canopy (select one) |  |  |  |  | No Trees
Interval board measurements Use SWE tube
|  | HN (cm) | SWE (mm)
Sample A
Sample B
Sample C
Evidence of Melt? |  | No
Plot Perimeter Snow Depth Measurements
HS (cm)
1
2
3
4
5
6
7
8
9