## export
Location: | [9 empty] | Surveyors: | [12 empty] | Comments/Notes:
Fraser | [9 empty] | C. Quant, D. Craaybeek | [12 empty] | LWC start:10:18; END: 10:26 Thick ice crust, pictures included Soil moisture probe Delta-T unit A 31%, 30%, 30%
Site: | [6 empty] | LWC device serial # |  |  | UTME: |  |  |  |  | UTMN: | [6 empty] | UTM Zone:
JPL #1 | [9 empty] | 424539 |  |  |  |  | 4417649 | [6 empty] | 13
Pit ID: |  |  |  |  | HS (cm) |  | WISe Serial Number |  |  | Air Temperature |  | Slope: |  |  | Aspect: |  | Date: |  |  |  |  | Time:
COFEJ1_20200311 |  |  |  |  | 102 |  | WIS024A |  |  | 1 | °C | 0 |  |  |  |  | 2020-03-11 |  |  |  |  | 10:15
Density ρ | [5 empty] | Liquid Water Content |  |  |  | Temperature |  |  | Stratigraphy
Height above ground |  |  | Density profile A | Density profile B | Extra Density | Profile A |  | Profile B |  | Height above ground | T |  | Height above ground |  |  | Grain size (select one) |  |  |  |  | Grain type | Hand Hardness | Manual Wetness | Stratigraphy Comments
top (cm) | - | bottom (cm) | kg/m3 | kg/m3 | kg/m3 | dielectric constant |  | dielectric constant |  | (cm) | °C |  | top (cm) | - | bottom (cm) | < 1 mm | 1-2 mm | 2-4 mm | 4-6 mm | > 6 mm
102 | - | 92 | 227 | 215 |  | 1.315 |  |  |  | 102 | -3.5 |  | 102 | - | 100 | < 1 mm |  |  |  |  | DF | F | D
92 | - | 82 | 268 | 269 |  | 2.17 |  |  |  | 92 | -5.5
82 | - | 72 | 310 | 296 |  | 2.06 |  |  |  | 80 | -4 |  | 100 | - | 97 | < 1 mm |  |  |  |  | MFcr | I | D
72 | - | 62 | 342 | 338 |  | 2.31 |  |  |  | 70 | -2
62 | - | 52 | 306 | 293 |  | 2.36 |  |  |  | 60 | -1 |  | 97 | - | 81 | < 1 mm |  |  |  |  | FC | F | D
52 | - | 42 | 258 | 278 |  | 1.73 |  |  |  | 50 | -1
42 | - | 32 | 284 | 269 |  | 2.07 |  |  |  | 40 | -1 |  | 81 | - | 67 | < 1 mm |  |  |  |  | FC | P | D
32 | - | 22 | 243 | 248 |  | 1.61 |  |  |  | 30 | -1
22 | - | 12 | 265 | 276 |  | 2.06 |  |  |  | 20 | -1 |  | 67 | - | 65 | [5 empty] | IF | I | D
| - |  |  |  |  | 2.22 |  |  |  | 10 | -0.5
| - | [8 empty] | 0 | 0 |  | 65 | - | 55 | 1-2 mm |  |  |  |  | FC | 1F | D
-
| - | [11 empty] | 55 | - | 19 | 2-4 mm |  |  |  |  | FC | F | D
-
| - | [11 empty] | 19 | - | 15 | 2-4 mm |  |  |  |  | MFcr | P | D
-
| - | [11 empty] | 15 | - | 0 | 4-6 mm |  |  |  |  | FC | P | D
-
| - | [12 empty] | -
-
| - | [12 empty] | -
-
| - | [12 empty] | -
-
Weather:
Clear Calm
Precipitation (select one) |  |  |  | None
Sky (select one) |  |  |  | Few (< 1/4 of sky)
Wind (select one) |  |  |  | Calm
Ground Condition (select one) |  |  |  |  | Moist
Ground Roughness (select one) |  |  |  |  | Rough
Ground Vegetation (select one or more) |  |  |  |  | Bare |  | Grass |  | Shrub |  | Deadfall
[5 empty] | FALSE |  | TRUE |  | FALSE |  | FALSE
Height of Ground Vegetation (if present) | [6 empty] | 16 | cm |  | cm |  | cm
Tree Canopy (select one) |  |  |  |  | No Trees
Interval board measurements Use SWE tube
|  | HN (cm) | SWE (mm)
Sample A
Sample B
Sample C
Evidence of Melt? |  | No
Plot Perimeter Snow Depth Measurements
HS (cm)
1
2
3
4
5
6
7
8
9