## export
Location: | [9 empty] | Surveyors: | [12 empty] | Comments/Notes:
Fraser | [9 empty] | C. Quant | [12 empty] | Variable HS near pit site Soil moisture: Delta-T, Probe A : 2.6%, 2.4%, 4.6% No snow surface temperature taken at 21 cm Snow density measured with 250 cc sampler
Site: | [6 empty] | LWC device serial # |  |  | UTME: |  |  |  |  | UTMN: | [6 empty] | UTM Zone:
JPL #2 | [9 empty] | 424573 |  |  |  |  | 4417710 | [6 empty] | 13
Pit ID: |  |  |  |  | HS (cm) |  | WISe Serial Number |  |  | Air Temperature |  | Slope: |  |  | Aspect: |  | Date: |  |  |  |  | Time:
COFEJ2_20191024 |  |  |  |  | 21 | [5 empty] | °C | 0 |  |  |  |  | 2019-10-24 |  |  |  |  | 13:22
Density ρ | [5 empty] | Liquid Water Content |  |  |  | Temperature |  |  | Stratigraphy
Height above ground |  |  | Density profile A | Density profile B | Extra Density | Profile A |  | Profile B |  | Height above ground | T |  | Height above ground |  |  | Grain size (select one) |  |  |  |  | Grain type | Hand Hardness | Manual Wetness | Stratigraphy Comments
top (cm) | - | bottom (cm) | kg/m3 | kg/m3 | kg/m3 | dielectric constant |  | dielectric constant |  | (cm) | °C |  | top (cm) | - | bottom (cm) | < 1 mm | 1-2 mm | 2-4 mm | 4-6 mm | > 6 mm
21 | - | 11 | 104 | 108 | [5 empty] | 21 |  |  | 21 | - | 10 | < 1 mm |  |  |  |  | DF |  | D
12 | - | 2 | 216 | 228 | [5 empty] | 20 | -1
| - | [8 empty] | 10 | -2 |  | 10 | - | 8 | 1-2 mm |  |  |  |  | MFcr |  | D
| - | [8 empty] | 0 | -1
| - | [11 empty] | 8 | - | 0 | < 1 mm |  |  |  |  | FC |  | D
-
| - | [12 empty] | -
-
| - | [12 empty] | -
-
| - | [12 empty] | -
-
| - | [12 empty] | -
-
| - | [12 empty] | -
-
| - | [12 empty] | -
-
| - | [12 empty] | -
-
| - | [12 empty] | -
-
| - | [12 empty] | -
-
Weather:
BKN cloud coverage, strong solar between patches of clouds
Precipitation (select one) |  |  |  | None
Sky (select one) |  |  |  | Broken (> 1/2 of sky)
Wind (select one) |  |  |  | Calm
Ground Condition (select one) |  |  |  |  | Moist
Ground Roughness (select one) |  |  |  |  | Rough
Ground Vegetation (select one or more) |  |  |  |  | Bare |  | Grass |  | Shrub |  | Deadfall
[5 empty] | FALSE |  | TRUE |  | FALSE |  | FALSE
Height of Ground Vegetation (if present) | [6 empty] | 13 | cm |  | cm |  | cm
Tree Canopy (select one) |  |  |  |  | No Trees
Interval board measurements Use SWE tube
|  | HN (cm) | SWE (mm)
Sample A
Sample B
Sample C
Evidence of Melt? |  | No
Plot Perimeter Snow Depth Measurements
HS (cm)
1
2
3
4
5
6
7
8
9