## export
Location: | [9 empty] | Surveyors: | [12 empty] | Comments/Notes:
Fraser | [9 empty] | C. Quant | [12 empty] | Variable HS, grass, consolidated dense layers Soil moisture: Delta-T, Probe A: 4.8%, 4.7%, 1.8%
Site: | [6 empty] | LWC device serial # |  |  | UTME: |  |  |  |  | UTMN: | [6 empty] | UTM Zone:
JPL #2 | [9 empty] | 424573 |  |  |  |  | 4417710 | [6 empty] | 13
Pit ID: |  |  |  |  | HS (cm) |  | WISe Serial Number |  |  | Air Temperature |  | Slope: |  |  | Aspect: |  | Date: |  |  |  |  | Time:
COFEJ2_20191203 |  |  |  |  | 32 | [5 empty] | °C | 0 |  |  |  |  | 2019-12-03 |  |  |  |  | 13:10
Density ρ | [5 empty] | Liquid Water Content |  |  |  | Temperature |  |  | Stratigraphy
Height above ground |  |  | Density profile A | Density profile B | Extra Density | Profile A |  | Profile B |  | Height above ground | T |  | Height above ground |  |  | Grain size (select one) |  |  |  |  | Grain type | Hand Hardness | Manual Wetness | Stratigraphy Comments
top (cm) | - | bottom (cm) | kg/m3 | kg/m3 | kg/m3 | dielectric constant |  | dielectric constant |  | (cm) | °C |  | top (cm) | - | bottom (cm) | < 1 mm | 1-2 mm | 2-4 mm | 4-6 mm | > 6 mm
32 | - | 22 | 202 | 193 | [5 empty] | 32 | -1 |  | 32 | - | 30 | < 1 mm |  |  |  |  | DF | 4F | D | Windblown / sun pack
22 | - | 12 | 368 | 355 | [5 empty] | 30 | -2
12 | - | 2 | 271 | 277 | [5 empty] | 20 | -2.5 |  | 30 | - | 20 | < 1 mm |  |  |  |  | DF | F | D
| - | [8 empty] | 10 | -2
| - | [8 empty] | 0 | -1 |  | 20 | - | 7 | 1-2 mm |  |  |  |  | FC | P | D | Grass in layer
-
| - | [11 empty] | 7 | - | 0 | 2-4 mm |  |  |  |  | FC | F | D | Cups, striations
-
| - | [12 empty] | -
-
| - | [12 empty] | -
-
| - | [12 empty] | -
-
| - | [12 empty] | -
-
| - | [12 empty] | -
-
| - | [12 empty] | -
-
| - | [12 empty] | -
-
| - | [12 empty] | -
-
Weather:
began pit with broken clouds in sky, ended with scattered
Precipitation (select one) |  |  |  | None
Sky (select one) |  |  |  | Scattered (1/4 - 1/2 of sky)
Wind (select one) |  |  |  | Calm
Ground Condition (select one) |  |  |  |  | Frozen
Ground Roughness (select one) |  |  |  |  | Rough
Ground Vegetation (select one or more) |  |  |  |  | Bare |  | Grass |  | Shrub |  | Deadfall
[5 empty] | FALSE |  | TRUE |  | FALSE |  | FALSE
Height of Ground Vegetation (if present) | [6 empty] | 15 | cm |  | cm |  | cm
Tree Canopy (select one) |  |  |  |  | No Trees
Interval board measurements Use SWE tube
|  | HN (cm) | SWE (mm)
Sample A
Sample B
Sample C
Evidence of Melt? |  | No
Plot Perimeter Snow Depth Measurements
HS (cm)
1
2
3
4
5
6
7
8
9