## export
Location: | [9 empty] | Surveyors: | [12 empty] | Comments/Notes:
Fraser | [9 empty] | C. Quant | [12 empty] | No soil moisture measurements. NOTE: No time was recorded in the field. 12:00 was assigned as a filler for the purpose of data preparation and script automation.
Site: | [6 empty] | LWC device serial # |  |  | UTME: |  |  |  |  | UTMN: | [6 empty] | UTM Zone:
JPL #2 | [9 empty] | 424573 |  |  |  |  | 4417710 | [6 empty] | 13
Pit ID: |  |  |  |  | HS (cm) |  | WISe Serial Number |  |  | Air Temperature |  | Slope: |  |  | Aspect: |  | Date: |  |  |  |  | Time:
COFEJ2_20200205 |  |  |  |  | 90 |  |  |  |  | -15 | °C | 0 |  |  |  |  | 2020-02-05 |  |  |  |  | 12:00
Density ρ | [5 empty] | Liquid Water Content |  |  |  | Temperature |  |  | Stratigraphy
Height above ground |  |  | Density profile A | Density profile B | Extra Density | Profile A |  | Profile B |  | Height above ground | T |  | Height Above Ground |  |  | Grain size (select one) |  |  |  |  | Grain type | Hand Hardness | Manual Wetness | Stratigraphy Comments
top (cm) | - | bottom (cm) | kg/m3 | kg/m3 | kg/m3 | dielectric constant |  | dielectric constant |  | (cm) | °C |  | top (cm) | - | bottom (cm) | < 1 mm | 1-2 mm | 2-4 mm | 4-6 mm | > 6 mm
90 | - | 80 | 88 | 92 | [5 empty] | 90 | -13 |  | 90 | - | 69 | < 1 mm |  |  |  |  | DF | F | D | Hand Hardness recorded as "F-" in the field
80 | - | 70 | 101 | 109 | [5 empty] | 80 | -13.5
70 | - | 60 | 179 | 183 | [5 empty] | 70 | -9 |  | 69 | - | 49 | 1-2 mm |  |  |  |  | FC | F | D
60 | - | 50 | 225 | 239 | [5 empty] | 60 | -6
50 | - | 40 | 220 | 233 | [5 empty] | 50 | -4.5 |  | 49 | - | 19 | 2-4 mm |  |  |  |  | FC | F | D
40 | - | 30 | 261 | 246 | [5 empty] | 40 | -4
30 | - | 20 | 254 | 253 | [5 empty] | 30 | -3.5 |  | 19 | - | 8 | 2-4 mm |  |  |  |  | FC | 4F | D | Variable density
20 | - | 10 | 269 | [6 empty] | 20 | -3
| - | [8 empty] | 10 | -2 |  | 8 | - | 0 | 4-6 mm |  |  |  |  | FC | P | D | Depth Hoar
| - | [8 empty] | 0 | -1.5
| - | [12 empty] | -
-
| - | [12 empty] | -
-
| - | [12 empty] | -
-
| - | [12 empty] | -
-
| - | [12 empty] | -
-
| - | [12 empty] | -
-
| - | [12 empty] | -
-
Weather:
precip = snow; intermittent snow (very light to none)
Precipitation (select one) |  |  |  | Very Light
Sky (select one) |  |  |  | Overcast(complete cover)
Wind (select one) |  |  |  | Calm
Ground Condition (select one) |  |  |  |  | Frozen
Ground Roughness (select one) |  |  |  |  | Rough
Ground Vegetation (select one or more) |  |  |  |  | Bare |  | Grass |  | Shrub |  | Deadfall
[5 empty] | FALSE |  | TRUE |  | TRUE |  | FALSE
Height of Ground Vegetation (if present) | [6 empty] | 25 | cm | 10 | cm |  | cm
Tree Canopy (select one) |  |  |  |  | No Trees
Interval board measurements Use SWE tube
|  | HN (cm) | SWE (mm)
Sample A
Sample B
Sample C
Evidence of Melt? |  | No
Plot Perimeter Snow Depth Measurements
HS (cm)
1
2
3
4
5
6
7
8
9