## export
Location: | [9 empty] | Surveyors: | [12 empty] | Comments/Notes:
Fraser | [9 empty] | C. Quant | [12 empty] | Soil moisture Delta-T Unit A: 10.7%, 12.8%, 13.0%
Site: | [6 empty] | LWC device serial # |  |  | UTME: |  |  |  |  | UTMN: | [6 empty] | UTM Zone:
JPL #2 | [9 empty] | 424573 |  |  |  |  | 4417710 | [6 empty] | 13
Pit ID: |  |  |  |  | HS (cm) |  | WISe Serial Number |  |  | Air Temperature |  | Slope: |  |  | Aspect: |  | Date: |  |  |  |  | Time:
COFEJ2_20200221 |  |  |  |  | 111 |  |  |  |  | -1.5 | °C | 0 |  |  |  |  | 2020-02-21 |  |  |  |  | 11:45
Density ρ | [5 empty] | Liquid Water Content |  |  |  | Temperature |  |  | Stratigraphy
Height above ground |  |  | Density profile A | Density profile B | Extra Density | Profile A |  | Profile B |  | Height above ground | T |  | Height above ground |  |  | Grain size (select one) |  |  |  |  | Grain type | Hand Hardness | Manual Wetness | Stratigraphy Comments
top (cm) | - | bottom (cm) | kg/m3 | kg/m3 | kg/m3 | dielectric constant |  | dielectric constant |  | (cm) | °C |  | top (cm) | - | bottom (cm) | < 1 mm | 1-2 mm | 2-4 mm | 4-6 mm | > 6 mm
111 | - | 101 | 135 | 154 | [5 empty] | 111 | -7.5 |  | 111 | - | 108 | < 1 mm |  |  |  |  | DF | F | D
101 | - | 91 | 194 | 198 | [5 empty] | 100 | -9
91 | - | 81 | 239 | 238 | [5 empty] | 90 | -8 |  | 108 | - | 95 | < 1 mm |  |  |  |  | FC | F | D | Some DF
81 | - | 71 | 255 | 249 | [5 empty] | 80 | -6
71 | - | 61 | 271 | 267 | [5 empty] | 70 | -4.5 |  | 95 | - | 72 | < 1 mm |  |  |  |  | FC | 4F | D
61 | - | 51 | 268 | 273 | [5 empty] | 60 | -3.5
51 | - | 41 | 249 | 249 | [5 empty] | 50 | -2.5 |  | 72 | - | 65 | < 1 mm |  |  |  |  | FC | P | D
41 | - | 31 | 264 | 268 | [5 empty] | 40 | -2
31 | - | 21 | 276 | 259 | [5 empty] | 30 | -1.5 |  | 65 | - | 47 | 2-4 mm |  |  |  |  | FC | 4F | D
21 | - | 11 | 250 | [6 empty] | 20 | -1
| - | [8 empty] | 10 | -1 |  | 47 | - | 19 | 2-4 mm |  |  |  |  | FC | F | D | Cups, Striations
| - | [8 empty] | 0 | 0
| - | [11 empty] | 19 | - | 0 | 2-4 mm |  |  |  |  | FC | I | D | Layer frozen together
-
| - | [12 empty] | -
-
| - | [12 empty] | -
-
| - | [12 empty] | -
-
| - | [12 empty] | -
-
| - | [12 empty] | -
-
Weather:
Very cold morning (-20F), pockets of light cirrus passing over, strong solar
Precipitation (select one) |  |  |  | None
Sky (select one) |  |  |  | Clear
Wind (select one) |  |  |  | Calm
Ground Condition (select one) |  |  |  |  | Frozen
Ground Roughness (select one) |  |  |  |  | Rough
Ground Vegetation (select one or more) |  |  |  |  | Bare |  | Grass |  | Shrub |  | Deadfall
[5 empty] | FALSE |  | TRUE |  | FALSE |  | TRUE
Height of Ground Vegetation (if present) | [6 empty] | 10 | cm |  | cm | 5 | cm
Tree Canopy (select one) |  |  |  |  | No Trees
Interval board measurements Use SWE tube
|  | HN (cm) | SWE (mm)
Sample A
Sample B
Sample C
Evidence of Melt? |  | No
Plot Perimeter Snow Depth Measurements
HS (cm)
1
2
3
4
5
6
7
8
9