## export
Location: | [9 empty] | Surveyors: | [12 empty] | Comments/Notes:
Fraser | [9 empty] | B. Starr | [12 empty] | Soil moisture: Delta-T, Probe B: 25.6%, 34.9%, 35.7% Flow fingers below 60cm (60-0 cm) Variable, discontinuous, ice layers
Site: | [6 empty] | LWC device serial # |  |  | UTME: |  |  |  |  | UTMN: | [6 empty] | UTM Zone:
JPL #2 | [9 empty] | 424573 |  |  |  |  | 4417710 | [6 empty] | 13
Pit ID: |  |  |  |  | HS (cm) |  | WISe Serial Number |  |  | Air Temperature |  | Slope: |  |  | Aspect: |  | Date: |  |  |  |  | Time:
COFEJ2_20200318 |  |  |  |  | 89 | [5 empty] | °C | 0 |  |  |  |  | 2020-03-18 |  |  |  |  | 15:00
Density ρ | [5 empty] | Liquid Water Content |  |  |  | Temperature |  |  | Stratigraphy
Height above ground |  |  | Density profile A | Density profile B | Extra Density | Profile A |  | Profile B |  | Height above ground | T |  | Height above ground |  |  | Grain size (select one) |  |  |  |  | Grain type | Hand Hardness | Manual Wetness | Stratigraphy Comments
top (cm) | - | bottom (cm) | kg/m3 | kg/m3 | kg/m3 | dielectric constant |  | dielectric constant |  | (cm) | °C |  | top (cm) | - | bottom (cm) | < 1 mm | 1-2 mm | 2-4 mm | 4-6 mm | > 6 mm
89 | - | 79 | 369 | 349 | [5 empty] | 89 | 0 |  | 89 | - | 84 | < 1 mm |  |  |  |  | MF | F | W | Slush
79 | - | 69 | 330 | 329 | [5 empty] | 80 | 0
69 | - | 59 | 427 | 476 | [5 empty] | 70 | 0 |  | 84 | - | 83 | [5 empty] | IF | K | M
59 | - | 49 | 308 | 312 | [5 empty] | 60 | 0
49 | - | 39 | 315 | 336 | [5 empty] | 50 | 0 |  | 83 | - | 66 | < 1 mm |  |  |  |  | MF | F | M | Polycrystals
39 | - | 29 | 301 | 299 | [5 empty] | 40 | 0
29 | - | 19 | 313 | 324 | [5 empty] | 30 | 0 |  | 66 | - | 65 | [5 empty] | IF | K | M
19 | - | 9 | 330 | 343 | [5 empty] | 20 | 0
| - | [8 empty] | 10 | 0 |  | 65 | - | 63 | < 1 mm |  |  |  |  | RG | F | M
| - | [8 empty] | 0 | 0
| - | [11 empty] | 63 | - | 59 | [5 empty] | IF | K | M | Ice
-
| - | [11 empty] | 59 | - | 0 | < 1 mm |  |  |  |  | MF | F | M | Polycrystals, no visible Depth Hoar (DH) forms.
-
| - | [12 empty] | -
-
| - | [12 empty] | -
-
| - | [12 empty] | -
-
| - | [12 empty] | -
-
| - | [12 empty] | -
-
Weather:
Precipitation (select one) |  |  |  | None
Sky (select one) |  |  |  | Scattered (1/4 - 1/2 of sky)
Wind (select one) |  |  |  | Light
Ground Condition (select one) |  |  |  |  | Moist
Ground Roughness (select one) |  |  |  |  | Smooth
Ground Vegetation (select one or more) |  |  |  |  | Bare |  | Grass |  | Shrub |  | Deadfall
[5 empty] | FALSE |  | TRUE |  | FALSE |  | FALSE
Height of Ground Vegetation (if present) | [6 empty] | 5 | cm |  | cm |  | cm
Tree Canopy (select one) |  |  |  |  | No Trees
Interval board measurements Use SWE tube
|  | HN (cm) | SWE (mm)
Sample A
Sample B
Sample C
Evidence of Melt? |  | No
Plot Perimeter Snow Depth Measurements
HS (cm)
1
2
3
4
5
6
7
8
9