## export
Location: | [9 empty] | Surveyors: | [12 empty] | Comments/Notes:
Grand Mesa | [9 empty] | J. Lund
Site: | [6 empty] | LWC device serial # |  |  | UTME: |  |  |  |  | UTMN: | [6 empty] | UTM Zone:
County Line Open | [9 empty] | 756903 |  |  |  |  | 4324357 | [6 empty] | 12
Pit ID: |  |  |  |  | HS (cm) |  | WISe Serial Number |  |  | Air Temperature |  | Slope: |  |  | Aspect: |  | Date: |  |  |  |  | Time:
COGMCO_20191219 |  |  |  |  | 61 |  | WIS009A |  |  |  | °C | 0 |  |  | 0 |  | 2019-12-19 |  |  |  |  | 12:20
Density ρ | [5 empty] | Liquid Water Content |  |  |  | Temperature |  |  | Stratigraphy
Height above ground |  |  | Density profile A | Density profile B | Extra Density | Profile A |  | Profile B |  | Height above ground | T |  | Height above ground |  |  | Grain size (select one) |  |  |  |  | Grain type | Hand Hardness | Manual Wetness | Stratigraphy Comments
top (cm) | - | bottom (cm) | kg/m3 | kg/m3 | kg/m3 | dielectric constant |  | dielectric constant |  | (cm) | °C |  | top (cm) | - | bottom (cm) | < 1 mm | 1-2 mm | 2-4 mm | 4-6 mm | > 6 mm
61 | - | 51 | 195 | 195 |  | 1.212 |  | 1.194 |  | 61 | -10.7 |  | 61 | - | 54 | < 1 mm |  |  |  |  | DF | F | D
51 | - | 41 | 218 | 219 |  | 1.253 |  | 1.276 |  | 51 | -11.2
41 | - | 31 | 259 | 249 |  | 1.32 |  | 1.348 |  | 41 | -9.8 |  | 54 | - | 40 | < 1 mm |  |  |  |  | DF | F | D
31 | - | 21 | 272 | 294 |  | 1.371 |  | 1.313 |  | 31 | -7.3
21 | - | 11 | 278 | 282 |  | 1.389 |  | 1.321 |  | 21 | -5 |  | 40 | - | 24 | < 1 mm |  |  |  |  | DF | 4F | D | Layer @ 40 cm <1mm FC
11 | - | 1 | 220 | 192 |  | 1.388 |  | 1.326 |  | 11 | -3.2
| - | [8 empty] | 1 | -1.4 |  | 24 | - | 10 | 1-2 mm |  |  |  |  | DF | F | D | Layer @ 24 cm 1F <1mm FC
| - | [8 empty] | 0 | -1.2
| - | [11 empty] | 10 | - | 0 | 1-2 mm |  |  |  |  | FC | F | D | Flow fingers, 2-4 mm MFcr
-
| - | [12 empty] | -
-
| - | [12 empty] | -
-
| - | [12 empty] | -
-
| - | [12 empty] | -
-
| - | [12 empty] | -
-
| - | [12 empty] | -
-
| - | [12 empty] | -
-
Weather:
Sunny, breeze 5-10 mph - west
Precipitation (select one) |  |  |  | None
Sky (select one) |  |  |  | Clear
Wind (select one) |  |  |  | Light
Ground Condition (select one) |  |  |  |  | Frozen
Ground Roughness (select one) |  |  |  |  | Smooth
Ground Vegetation (select one or more) |  |  |  |  | Bare |  | Grass |  | Shrub |  | Deadfall
[5 empty] | FALSE |  | TRUE |  | FALSE |  | FALSE
Height of Ground Vegetation (if present) | [6 empty] | 5-10 | cm |  | cm |  | cm
Tree Canopy (select one) |  |  |  |  | No Trees
Interval board measurements Use SWE tube
|  | HN (cm) | SWE (mm)
Sample A
Sample B
Sample C
Evidence of Melt? |  | No
Plot Perimeter Snow Depth Measurements
HS (cm)
1
2
3
4
5
6
7
8
9