## export
Location: | [9 empty] | Surveyors: | [12 empty] | Comments/Notes:
Grand Mesa | [9 empty] | J. Lund | [12 empty] | Small density cutter (250 cc) used for 7-0cm density. Variable snow height at pit location.
Site: | [6 empty] | LWC device serial # |  |  | UTME: |  |  |  |  | UTMN: | [6 empty] | UTM Zone:
County Line Open | [9 empty] | 756903 |  |  |  |  | 4324357 | [6 empty] | 12
Pit ID: |  |  |  |  | HS (cm) |  | WISe Serial Number |  |  | Air Temperature |  | Slope: |  |  | Aspect: |  | Date: |  |  |  |  | Time:
COGMCO_20200122 |  |  |  |  | 107 |  | 9 |  |  | -5.9 | °C | 0 |  |  | 0 |  | 2020-01-22 |  |  |  |  | 10:15
Density ρ | [5 empty] | Liquid Water Content |  |  |  | Temperature |  |  | Stratigraphy
Height above ground |  |  | Density profile A | Density profile B | Extra Density | Profile A |  | Profile B |  | Height above ground | T |  | Height above ground |  |  | Grain size (select one) |  |  |  |  | Grain type | Hand Hardness | Manual Wetness | Stratigraphy Comments
top (cm) | - | bottom (cm) | kg/m3 | kg/m3 | kg/m3 | dielectric constant |  | dielectric constant |  | (cm) | °C |  | top (cm) | - | bottom (cm) | < 1 mm | 1-2 mm | 2-4 mm | 4-6 mm | > 6 mm
107 | - | 97 | 125 | 129 |  | 1.13 |  | 1.143 |  | 107 | -6.8 |  | 103 | - | 91 | 1-2 mm |  |  |  |  | PP | F | D | Some grains <1mm
97 | - | 87 | 192 | 190 |  | 1.307 |  | 1.27 |  | 102 | -6.4
87 | - | 77 | 205 | 203 |  | 1.276 |  | 1.284 |  | 92 | -6.9 |  | 91 | - | 88 | < 1 mm |  |  |  |  | DF | 4F | D
77 | - | 67 | 238 | 222 | 214 | 1.336 |  | 1.333 |  | 82 | -6.8
67 | - | 57 | 267 | 272 |  | 1.453 |  | 1.442 |  | 72 | -6.3 |  | 88 | - | 80 | 1-2 mm |  |  |  |  | DF | 4F | D | Some grains <1mm
57 | - | 47 | 268 | 264 |  | 1.425 |  | 1.423 |  | 62 | -6.1
47 | - | 37 | 284 | 288 |  | 1.4 |  | 1.439 |  | 52 | -5.5 |  | 80 | - | 69 | < 1 mm |  |  |  |  | DF | 1F | D
37 | - | 27 | 301 | 306 |  | 1.474 |  | 1.44 |  | 42 | -5.1
27 | - | 17 | 305 | 308 |  | 1.491 |  | 1.505 |  | 32 | -4.6 |  | 69 | - | 61 | < 1 mm |  |  |  |  | FC | 4F | D
17 | - | 7 | 256 | 254 |  | 1.402 |  | 1.339 |  | 22 | -3.6
7 | - | 0 | 284 | 232 | 260 | 1.388 |  | 1.412 |  | 12 | -3.2 |  | 61 | - | 48 | 1-2 mm |  |  |  |  | RG | 1F | D
| - | [8 empty] | 2 | -2.3
| - | [11 empty] | 48 | - | 37 | 1-2 mm |  |  |  |  | FC | 4F | D
-
| - | [11 empty] | 37 | - | 30 | < 1 mm |  |  |  |  | FC | 4F | D
-
| - | [11 empty] | 30 | - | 9 | 1-2 mm |  |  |  |  | FC | 4F | D
-
| - | [11 empty] | 9 | - | 0 | 2-4 mm |  |  |  |  | FC | F | D | Discolored from grass.
-
| - | [12 empty] | -
-
| - | [12 empty] | -
-
Weather:
Cloudy, snow showers, light breeze. Precip=very light snow
Precipitation (select one) |  |  |  | Very Light
Sky (select one) |  |  |  | Overcast(complete cover)
Wind (select one) |  |  |  | Light
Ground Condition (select one) |  |  |  |  | Frozen
Ground Roughness (select one) |  |  |  |  | Smooth
Ground Vegetation (select one or more) |  |  |  |  | Bare |  | Grass |  | Shrub |  | Deadfall
[5 empty] | FALSE |  | TRUE |  | FALSE |  | FALSE
Height of Ground Vegetation (if present) | [6 empty] | 10 | cm |  | cm |  | cm
Tree Canopy (select one) |  |  |  |  | No Trees
Interval board measurements Use SWE tube
|  | HN (cm) | SWE (mm)
Sample A |  | 51 | 130.5
Sample B |  | 50 | 128
Sample C |  | 51 | 129.5
Evidence of Melt? |  | No
Plot Perimeter Snow Depth Measurements
HS (cm)
1 | 107
2 | 106
3 | 103
4 | 100
5 | 102
6 | 108
7 | 111
8 | 107
9 | 110