## COGMCO_20200131
Location: | [9 empty] | Surveyors: | [12 empty] | Comments/Notes:
Grand Mesa | [9 empty] | C. Green | [12 empty] | Temp Start: 8:50 Temp End: 9:13
Site: | [6 empty] | LWC device serial # |  |  | UTME: |  |  |  |  | UTMN: | [6 empty] | UTM Zone:
County Line Open | [9 empty] | 756903 |  |  |  |  | 4324357 | [6 empty] | 12
Pit ID: |  |  |  |  | HS (cm) |  | WISe Serial Number |  |  | Air Temperature |  | Slope: |  |  | Aspect: |  | Date: |  |  |  |  | Time:
COGMCO_20200131 |  |  |  |  | 114 |  | WIS009A |  |  | -10.1 | °C | 1 |  |  | 90 |  | 2020-01-31 |  |  |  |  | 8:30
Density ρ | [5 empty] | Liquid Water Content |  |  |  | Temperature |  |  | Stratigraphy
Height above ground |  |  | Density profile A | Density profile B | Extra Density | Profile A |  | Profile B |  | Height above ground | T |  | Height above ground |  |  | Grain size (select one) |  |  |  |  | Grain type | Hand Hardness | Manual Wetness | Stratigraphy Comments
top (cm) | - | bottom (cm) | kg/m3 | kg/m3 | kg/m3 | dielectric constant |  | dielectric constant |  | (cm) | °C |  | top (cm) | - | bottom (cm) | < 1 mm | 1-2 mm | 2-4 mm | 4-6 mm | > 6 mm
114 | - | 104 | 132 | 123 |  | 1.121 |  | 1.124 |  | 114 | -18.2 |  | 114 | - | 102 | < 1 mm |  |  |  |  | RG | F | D
| - | 94 | 192 | 190 |  | 1.23 |  | 1.251 |  | 110 | -20.3
| - | 84 | 251 | 255 |  | 1.324 |  | 1.356 |  |  | -14.3 |  |  | - | 90 | < 1 mm |  |  |  |  | RG | 4F | D
| - | 74 | 248 | 253 |  | 1.352 |  | 1.338 |  |  | -9.2
| - | 64 | 281 | 294 |  | 1.4 |  | 1.409 |  |  | -6.8 |  |  | - | 78 | < 1 mm |  |  |  |  | RG | 1F | D
| - | 54 | 293 | 295 |  | 1.446 |  | 1.432 |  |  | -5.6
| - | 44 | 293 | 296 |  | 1.387 |  | 1.393 |  |  | -4.5 |  |  | - | 55 | 1-2 mm |  |  |  |  | RG | 1F | D
| - | 34 | 311 | 320 |  | 1.435 |  | 1.452 |  |  | -4.3
| - | 24 | 313 | 327 |  | 1.449 |  | 1.425 |  |  | -3.5 |  |  | - | 34 | 1-2 mm |  |  |  |  | RG | 4F | D | layers has facets too.
| - | 14 | 318 | 324 |  | 1.473 |  | 1.451 |  |  | -2.9
14 | - | 4 | 335 | 254 | 219 | 1.334 |  | 1.299 |  |  | -2.3 |  |  | - | 0 | 1-2 mm |  |  |  |  | FC | 1F | D
| - | [9 empty] | -2.6
| - | [9 empty] | -1.8 |  |  | -
-
| - | [12 empty] | -
-
| - | [12 empty] | -
-
| - | [12 empty] | -
-
| - | [12 empty] | -
-
| - | [12 empty] | -
-
Weather:
Precipitation (select one) |  |  |  | None
Sky (select one) |  |  |  | Clear
Wind (select one) |  |  |  | Light
Ground Condition (select one) |  |  |  |  | Frozen
Ground Roughness (select one) |  |  |  |  | Smooth
Ground Vegetation (select one or more) |  |  |  |  | Bare |  | Grass |  | Shrub |  | Deadfall
[5 empty] | FALSE |  | TRUE |  | FALSE |  | FALSE
Height of Ground Vegetation (if present) | [6 empty] | 15-20 | cm |  | cm |  | cm
Tree Canopy (select one) |  |  |  |  | No Trees
Interval board measurements Use SWE tube
|  | HN (cm) | SWE (mm)
Sample A |  | 5.4 | 9
Sample B |  | 5.4 | 9
Sample C |  | 6 | 11
Evidence of Melt? |  | No
Plot Perimeter Snow Depth Measurements
HS (cm)
1
2
3
4
5
6
7
8
9