## export
Location: | [9 empty] | Surveyors: | [12 empty] | Comments/Notes:
Grand Mesa | [9 empty] | J. Lund
Site: | [6 empty] | LWC device serial # |  |  | UTME: |  |  |  |  | UTMN: | [6 empty] | UTM Zone:
County Line Tree | [9 empty] | 756712 |  |  |  |  | 4324540 | [6 empty] | 12
Pit ID: |  |  |  |  | HS (cm) |  | WISe Serial Number |  |  | Air Temperature |  | Slope: |  |  | Aspect: |  | Date: |  |  |  |  | Time:
COGMCT_20191219 |  |  |  |  | 52 |  | WIS009A |  |  |  | °C | 0 |  |  | 0 |  | 2019-12-19 |  |  |  |  | 14:20
Density ρ | [5 empty] | Liquid Water Content |  |  |  | Temperature |  |  | Stratigraphy
Height above ground |  |  | Density profile A | Density profile B | Extra Density | Profile A |  | Profile B |  | Height above ground | T |  | Height above ground |  |  | Grain size (select one) |  |  |  |  | Grain type | Hand Hardness | Manual Wetness | Stratigraphy Comments
top (cm) | - | bottom (cm) | kg/m3 | kg/m3 | kg/m3 | dielectric constant |  | dielectric constant |  | (cm) | °C |  | top (cm) | - | bottom (cm) | < 1 mm | 1-2 mm | 2-4 mm | 4-6 mm | > 6 mm
52 | - | 42 | 197 | 217 |  | 1.284 |  | 1.279 |  | 52 | -10.1 |  | 52 | - | 38 | < 1 mm |  |  |  |  | PP | F | D | Very few DF
42 | - | 32 | 236 | 259 |  | 1.345 |  | 1.329 |  | 42 | -8.2
32 | - | 22 | 298 | 282 |  | 1.392 |  | 1.422 |  | 32 | -7.4 |  | 38 | - | 27 | 1-2 mm |  |  |  |  | DF | 4F | D | Some grains <1mm
22 | - | 12 | 284 | 324 | 296 | 1.478 |  | 1.471 |  | 22 | -6.1
12 | - | 2 | 291 | 271 |  | 1.452 |  | 1.402 |  | 12 | -4.8 |  | 27 | - | 17 | < 1 mm |  |  |  |  | DF | 1F | D | Very small grains, some RG
| - | [8 empty] | 2 | -4
| - | [11 empty] | 17 | - | 8 | 1-2 mm |  |  |  |  | RG | 4F | D | 1 mm
-
| - | [11 empty] | 8 | - | 0 | 1-2 mm |  |  |  |  | FC | F | D | 2 mm
-
| - | [12 empty] | -
-
| - | [12 empty] | -
-
| - | [12 empty] | -
-
| - | [12 empty] | -
-
| - | [12 empty] | -
-
| - | [12 empty] | -
-
| - | [12 empty] | -
-
Weather:
Clear sky, calm
Precipitation (select one) |  |  |  | None
Sky (select one) |  |  |  | Clear
Wind (select one) |  |  |  | Calm
Ground Condition (select one) |  |  |  |  | Frozen
Ground Roughness (select one) |  |  |  |  | Rugged
Ground Vegetation (select one or more) |  |  |  |  | Bare |  | Grass |  | Shrub |  | Deadfall
[5 empty] | FALSE |  | FALSE |  | TRUE |  | TRUE
Height of Ground Vegetation (if present) | [7 empty] | cm | 20 | cm | 20-30 | cm
Tree Canopy (select one) |  |  |  |  | Closed (>70%)
Interval board measurements Use SWE tube
|  | HN (cm) | SWE (mm)
Sample A
Sample B
Sample C
Evidence of Melt? |  | No
Plot Perimeter Snow Depth Measurements
HS (cm)
1 | 55
2 | 55
3 | 45
4 | 57
5 | 63
6 | 40
7 | 60
8 | 64
9 | 55