## export
Location: | [9 empty] | Surveyors: | [12 empty] | Comments/Notes:
Grand Mesa | [9 empty] | J. Lund | [12 empty] | Snow depth variable.
Site: | [6 empty] | LWC device serial # |  |  | UTME: |  |  |  |  | UTMN: | [6 empty] | UTM Zone:
County Line Tree | [9 empty] | 756712 |  |  |  |  | 4324540 | [6 empty] | 12
Pit ID: |  |  |  |  | HS (cm) |  | WISe Serial Number |  |  | Air Temperature |  | Slope: |  |  | Aspect: |  | Date: |  |  |  |  | Time:
COGMCT_20200122 |  |  |  |  | 85 |  | WIS009A |  |  | -6.8 | °C | 0 |  |  | 0 |  | 2020-01-22 |  |  |  |  | 12:25
Density ρ | [5 empty] | Liquid Water Content |  |  |  | Temperature |  |  | Stratigraphy
Height above ground |  |  | Density profile A | Density profile B | Extra Density | Profile A |  | Profile B |  | Height above ground | T |  | Height above ground |  |  | Grain size (select one) |  |  |  |  | Grain type | Hand Hardness | Manual Wetness | Stratigraphy Comments
top (cm) | - | bottom (cm) | kg/m3 | kg/m3 | kg/m3 | dielectric constant |  | dielectric constant |  | (cm) | °C |  | top (cm) | - | bottom (cm) | < 1 mm | 1-2 mm | 2-4 mm | 4-6 mm | > 6 mm
85 | - | 75 | 110 | 123 |  | 1.12 |  | 1.118 |  | 80 | -6.1 |  | 82 | - | 70 | 1-2 mm |  |  |  |  | PP | F | D
75 | - | 65 | 184 | 188 |  | 1.267 |  | 1.259 |  | 75 | -6
65 | - | 55 | 247 | 237 |  | 1.336 |  | 1.299 |  | 65 | -5.8 |  | 70 | - | 64 | 1-2 mm |  |  |  |  | DF | 4F | D | also some grains <1 mm
55 | - | 45 | 282 | 267 |  | 1.381 |  | 1.365 |  | 55 | -5.2
45 | - | 35 | 239 | 276 | 257 | 1.375 |  | 1.372 |  | 45 | -4.7 |  | 64 | - | 56 | < 1 mm |  |  |  |  | DF | 4F | D
35 | - | 25 | 252 | 287 | 267 | 1.407 |  | 1.397 |  | 35 | -4.3
25 | - | 15 | 314 | 283 | 283 | 1.375 |  | 1.396 |  | 25 | -3.4 |  | 56 | - | 54 | 1-2 mm |  |  |  |  | FC | 1F | D
15 | - | 5 | 280 | 282 |  | 1.427 |  | 1.366 |  | 15 | -3.3
| - | [8 empty] | 5 | -2.8 |  | 54 | - | 45 | 1-2 mm |  |  |  |  | FC | P | D
| - | [8 empty] | 0 | -1.8
| - | [11 empty] | 45 | - | 29 | 1-2 mm |  |  |  |  | FC | F | D
-
| - | [11 empty] | 29 | - | 21 | 1-2 mm |  |  |  |  | FC | 4F | D
-
| - | [11 empty] | 21 | - | 13 | 1-2 mm |  |  |  |  | FC | 4F | D | also some grains <1 mm
-
| - | [11 empty] | 13 | - | 7 | 1-2 mm |  |  |  |  | FC | F | D
-
| - | [11 empty] | 7 | - | 0 | 2-4 mm |  |  |  |  | FC | F | D
-
| - | [12 empty] | -
-
| - | [12 empty] | -
-
Weather:
Cloudy, calm, very light snow flakes.
Precipitation (select one) |  |  |  | Very Light
Sky (select one) |  |  |  | Overcast(complete cover)
Wind (select one) |  |  |  | Calm
Ground Condition (select one) |  |  |  |  | Frozen
Ground Roughness (select one) |  |  |  |  | Rugged
Ground Vegetation (select one or more) |  |  |  |  | Bare |  | Grass |  | Shrub |  | Deadfall
[5 empty] | FALSE |  | FALSE |  | TRUE |  | TRUE
Height of Ground Vegetation (if present) | [7 empty] | cm | 10 | cm | 20 | cm
Tree Canopy (select one) |  |  |  |  | Open (20-70%)
Interval board measurements Use SWE tube
|  | HN (cm) | SWE (mm)
Sample A
Sample B
Sample C
Evidence of Melt? |  | No
Plot Perimeter Snow Depth Measurements
HS (cm)
1 | 80
2 | 83
3 | 80
4 | 81
5 | 84
6 | 67
7 | 88
8 | 89
9 | 96