## export
Location: | [9 empty] | Surveyors: | [12 empty] | Comments/Notes:
Grand Mesa | [9 empty] | C. Green | [12 empty] | End Temps: 1046
Site: | [6 empty] | LWC device serial # |  |  | UTME: |  |  |  |  | UTMN: | [6 empty] | UTM Zone:
County Line Tree | [9 empty] | 756712 |  |  |  |  | 4324540 | [6 empty] | 12
Pit ID: |  |  |  |  | HS (cm) |  | WISe Serial Number |  |  | Air Temperature |  | Slope: |  |  | Aspect: |  | Date: |  |  |  |  | Time:
COGMCT_20200131 |  |  |  |  | 91 |  | WIS009A |  |  | -7.4 | °C | 6 |  |  | 135 |  | 2020-01-31 |  |  |  |  | 10:16
Density ρ | [5 empty] | Liquid Water Content |  |  |  | Temperature |  |  | Stratigraphy
Height above ground |  |  | Density profile A | Density profile B | Extra Density | Profile A |  | Profile B |  | Height above ground | T |  | Height above ground |  |  | Grain size (select one) |  |  |  |  | Grain type | Hand Hardness | Manual Wetness | Stratigraphy Comments
top (cm) | - | bottom (cm) | kg/m3 | kg/m3 | kg/m3 | dielectric constant |  | dielectric constant |  | (cm) | °C |  | top (cm) | - | bottom (cm) | < 1 mm | 1-2 mm | 2-4 mm | 4-6 mm | > 6 mm
91 | - | 81 | 118 | 115 |  | 1.11 |  | 1.133 |  |  | -9 |  | 91 | - | 79 | < 1 mm |  |  |  |  | DF | F | D | some RG
| - |  | 225 | 211 |  | 1.276 |  | 1.319 |  | 80 | -10
| - |  | 265 | 258 |  | 1.371 |  | 1.396 |  |  | -7.1 |  |  | - | 69 | < 1 mm |  |  |  |  | RG | 4F | D
| - |  | 276 | 309 | 267 | 1.361 |  | 1.37 |  |  | -6
| - |  | 279 | 302 | 262 | 1.401 |  | 1.399 |  |  | -5 |  |  | - | 57 | < 1 mm |  |  |  |  | RG | 1F | D
| - |  | 283 | 309 |  | 1.399 |  | 1.36 |  |  | -3.7
| - |  | 308 | 293 |  | 1.426 |  | 1.438 |  |  | -3.5 |  |  | - | 37 | < 1 mm |  |  |  |  | RG | 4F | D
| - |  | 302 | 296 |  | 1.397 |  | 1408 |  |  | -2.7
13 | - | 3 | 300 | 281 |  | 1.403 |  | 1.346 |  |  | -2.3 |  |  | - | 19 | < 1 mm |  |  |  |  | RG | 4F | D
| - | [9 empty] | -2.6
| - | [12 empty] | - | 6 | 1-2 mm |  |  |  |  | FC | 4F | D
-
| - | [12 empty] | - | 0 | 1-2 mm |  |  |  |  | FC | 1F | D
-
| - | [12 empty] | -
-
| - | [12 empty] | -
-
| - | [12 empty] | -
-
| - | [12 empty] | -
-
| - | [12 empty] | -
-
Weather:
Very thin, high clouds. Clouds arrived just before digging.
Precipitation (select one) |  |  |  | None
Sky (select one) |  |  |  | Few (< 1/4 of sky)
Wind (select one) |  |  |  | Light
Ground Condition (select one) |  |  |  |  | Frozen
Ground Roughness (select one) |  |  |  |  | Smooth
Ground Vegetation (select one or more) |  |  |  |  | Bare |  | Grass |  | Shrub |  | Deadfall
[5 empty] | FALSE |  | FALSE |  | TRUE |  | TRUE
Height of Ground Vegetation (if present) | [7 empty] | cm | 10 | cm |  | cm
Tree Canopy (select one) |  |  |  |  | Open (20-70%)
Interval board measurements Use SWE tube
|  | HN (cm) | SWE (mm)
Sample A
Sample B
Sample C
Evidence of Melt? |  | No
Plot Perimeter Snow Depth Measurements
HS (cm)
1 | 90
2 | 90
3 | 85
4 | 94
5 | 80
6
7
8
9