## export
Location: | [9 empty] | Surveyors: | [12 empty] | Comments/Notes:
Grand Mesa | [9 empty] | C. Hiemstra | [12 empty] | Temp start: 10:51 Temp end: 11:11 Placed 2 sticks to mark pit wall. 19-9 and 12-2cm: Deadfall/young-tree voids sampled in profile A. No obvious graupel layer in the stratigraphy profile.
Site: | [6 empty] | LWC device serial # |  |  | UTME: |  |  |  |  | UTMN: | [6 empty] | UTM Zone:
County Line Tree | [9 empty] | 756712 |  |  |  |  | 4324540 | [6 empty] | 12
Pit ID: |  |  |  |  | HS (cm) |  | WISe Serial Number |  |  | Air Temperature |  | Slope: |  |  | Aspect: |  | Date: |  |  |  |  | Time:
COGMCT_20200212 |  |  |  |  | 99 |  | WIS009A |  |  |  | °C | 2 |  |  | 45 |  | 2020-02-12 |  |  |  |  | 10:30
Density ρ | [5 empty] | Liquid Water Content |  |  |  | Temperature |  |  | Stratigraphy
Height above ground |  |  | Density profile A | Density profile B | Extra Density | Profile A |  | Profile B |  | Height above ground | T |  | Height above ground |  |  | Grain size (select one) |  |  |  |  | Grain type | Hand Hardness | Manual Wetness | Stratigraphy Comments
top (cm) | - | bottom (cm) | kg/m3 | kg/m3 | kg/m3 | dielectric constant |  | dielectric constant |  | (cm) | °C |  | top (cm) | - | bottom (cm) | < 1 mm | 1-2 mm | 2-4 mm | 4-6 mm | > 6 mm
99 | - | 89 | 113 | 107 |  | 1.16 |  | 1.168 |  | 99 | -10 |  | 99 | - | 95 | 1-2 mm |  |  |  |  | PP | F | D
89 | - | 79 | 176 | 176 |  | 1.263 |  | 1.267 |  | 90 | -10.5
79 | - | 69 | 244 | 227 |  | 1.417 |  | 1.5 |  | 80 | -9 |  | 95 | - | 87 | < 1 mm |  |  |  |  | DF | F | D
69 | - | 59 | 263 | 266 |  | 1.392 |  | 1.379 |  | 70 | -7.1
59 | - | 49 | 275 | 262 |  | 1.44 |  | 1.437 |  | 60 | -6.1 |  | 87 | - | 68 | < 1 mm |  |  |  |  | RG | P | D | Tree bombs present
49 | - | 39 | 274 | 268 |  | 1.398 |  | 1.415 |  | 50 | -5.2
39 | - | 29 | 290 | 299 |  | 1.43 |  | 1.431 |  | 40 | -4.5 |  | 68 | - | 56 | < 1 mm |  |  |  |  | RG | 1F | D
29 | - | 19 | 297 | 287 |  | 1.516 |  | 1.384 |  | 30 | -3.8
19 | - | 9 | 279 | 293 |  | 1.458 |  | 1.516 |  | 20 | -3.3 |  | 56 | - | 42 | < 1 mm |  |  |  |  | RG | 1F | D | some facets
12 | - | 2 | 273 | 305 |  | 1.466 |  | 1.497 |  | 10 | -2.6
| - | [8 empty] | 0 | -2.3 |  | 42 | - | 17 | 1-2 mm |  |  |  |  | FC | 4F | D
-
| - | [11 empty] | 17 | - | 0 | 2-4 mm |  |  |  |  | FC | 1F | D
-
| - | [12 empty] | -
-
| - | [12 empty] | -
-
| - | [12 empty] | -
-
| - | [12 empty] | -
-
| - | [12 empty] | -
-
Weather:
very thin, high clouds. Precip=Snow
Precipitation (select one) |  |  |  | Light
Sky (select one) |  |  |  | Overcast(complete cover)
Wind (select one) |  |  |  | Light
Ground Condition (select one) |  |  |  |  | Frozen
Ground Roughness (select one) |  |  |  |  | Smooth
Ground Vegetation (select one or more) |  |  |  |  | Bare |  | Grass |  | Shrub |  | Deadfall
[5 empty] | FALSE |  | FALSE |  | TRUE |  | FALSE
Height of Ground Vegetation (if present) | [7 empty] | cm | 25 | cm |  | cm
Tree Canopy (select one) |  |  |  |  | Open (20-70%)
Interval board measurements Use SWE tube
|  | HN (cm) | SWE (mm)
Sample A
Sample B
Sample C
Evidence of Melt? |  | No
Plot Perimeter Snow Depth Measurements
HS (cm)
1 | 83
2 | 80
3 | 90
4 | 92
5 | 88
6 | 92
7 | 80
8 | 76
9 | 100