## COGMCT_20200226
Location: | [9 empty] | Surveyors: | [12 empty] | Comments/Notes:
Grand Mesa | [9 empty] | L. Brucker | [12 empty] | Temperature measurement start/end time: 8:55/9:05.
Site: | [6 empty] | LWC device serial # |  |  | UTME: |  |  |  |  | UTMN: | [6 empty] | UTM Zone:
County Line Tree | [9 empty] | 756712 |  |  |  |  | 4324540 | [6 empty] | 12
Pit ID: |  |  |  |  | HS (cm) |  | WISe Serial Number |  |  | Air Temperature |  | Slope: |  |  | Aspect: |  | Date: |  |  |  |  | Time:
COGMCT_20200226 |  |  |  |  | 110 |  | WIS009A |  |  | -14.7 | °C | 0 |  |  |  |  | 2020-02-26 |  |  |  |  | 8:55
Density ρ | [5 empty] | Liquid Water Content |  |  |  | Temperature |  |  | Stratigraphy
Height above ground |  |  | Density profile A | Density profile B | Extra Density | Profile A |  | Profile B |  | Height above ground | T |  | Height above ground |  |  | Grain size (select one) |  |  |  |  | Grain type | Hand Hardness | Manual Wetness | Stratigraphy Comments
top (cm) | - | bottom (cm) | kg/m3 | kg/m3 | kg/m3 | dielectric constant |  | dielectric constant |  | (cm) | °C |  | top (cm) | - | bottom (cm) | < 1 mm | 1-2 mm | 2-4 mm | 4-6 mm | > 6 mm
100 | - | 90 | 138 | 139 |  | 1.185 |  | 1.209 |  | 100 | -16 |  | 100 | - | 92 | < 1 mm |  |  |  |  | RG | F | D
90 | - | 80 | 210 | 209 |  | 1.278 |  | 1.271 |  | 90 | -14.2
80 | - | 70 | 255 | 244 |  | 1.334 |  | 1.342 |  | 80 | -9.4 |  | 92 | - | 90 | 1-2 mm |  |  |  |  | MFcr | P | D | Melt crust
70 | - | 60 | 290 | 280 |  | 1.437 |  | 1.392 |  | 70 | -7.2
60 | - | 50 | 302 | 283 |  | 1.385 |  | 1.408 |  | 60 | -6.2 |  | 90 | - | 72 | 1-2 mm |  |  |  |  | RG | 4F | D
50 | - | 40 | 289 | 297 |  | 1.418 |  | 1.422 |  | 50 | -5.5
40 | - | 30 | 292 | 291 |  | 1.497 |  | 1.406 |  | 40 | -4.9 |  | 72 | - | 23 | 2-4 mm |  |  |  |  | RG | 1F | D
30 | - | 20 | 307 | 308 |  | 1.517 |  | 1.523 |  | 30 | -4.3
20 | - | 10 | 302 | 304 |  | 1.519 |  | 1.459 |  | 20 | -3.7 |  | 23 | - | 0 | 2-4 mm |  |  |  |  | RG | 4F | D | Very few FC
15 | - | 5 | 291 |  |  | 1.437 |  | 1.394 |  | 10 | -3.3
| - | [8 empty] | 0 | -3 |  |  | -
-
| - | [12 empty] | -
-
| - | [12 empty] | -
-
| - | [12 empty] | -
-
| - | [12 empty] | -
-
| - | [12 empty] | -
-
| - | [12 empty] | -
-
Weather:
Precipitation (select one) |  |  |  | None
Sky (select one) |  |  |  | Clear
Wind (select one) |  |  |  | Calm
Ground Condition (select one) |  |  |  |  | Frozen
Ground Roughness (select one) |  |  |  |  | Smooth
Ground Vegetation (select one or more) |  |  |  |  | Bare |  | Grass |  | Shrub |  | Deadfall
[5 empty] | TRUE |  | FALSE |  | TRUE |  | FALSE
Height of Ground Vegetation (if present) | [6 empty] | 50 | cm | 40-50 | cm |  | cm
Tree Canopy (select one) |  |  |  |  | Closed (>70%)
Interval board measurements Use SWE tube
|  | HN (cm) | SWE (mm)
Sample A
Sample B
Sample C
Evidence of Melt? |  | No
Plot Perimeter Snow Depth Measurements
HS (cm)
1 | 102
2 | 100
3 | 105
4 | 107
5 | 103
6 | 97
7 | 110
8 | 103
9 | 100