## COGMCT_20200312
Location: | [9 empty] | Surveyors: | [12 empty] | Comments/Notes:
Grand Mesa | [9 empty] | J. Lund | [12 empty] | Moved pit slightly west. Variable snow height, range from 107-112cm. Temp start: 11:38. Temp end: 11:47.
Site: | [6 empty] | LWC device serial # |  |  | UTME: |  |  |  |  | UTMN: | [6 empty] | UTM Zone:
County Line Tree | [9 empty] | 756712 |  |  |  |  | 4324540 | [6 empty] | 12
Pit ID: |  |  |  |  | HS (cm) |  | WISe Serial Number |  |  | Air Temperature |  | Slope: |  |  | Aspect: |  | Date: |  |  |  |  | Time:
COGMCT_20200312 |  |  |  |  | 110 |  | WIS009A |  |  | -1.8 | °C | 0 |  |  |  |  | 2020-03-12 |  |  |  |  | 11:30
Density ρ | [5 empty] | Liquid Water Content |  |  |  | Temperature |  |  | Stratigraphy
Height above ground |  |  | Density profile A | Density profile B | Extra Density | Profile A |  | Profile B |  | Height above ground | T |  | Height above ground |  |  | Grain size (select one) |  |  |  |  | Grain type | Hand Hardness | Manual Wetness | Stratigraphy Comments
top (cm) | - | bottom (cm) | kg/m3 | kg/m3 | kg/m3 | dielectric constant |  | dielectric constant |  | (cm) | °C |  | top (cm) | - | bottom (cm) | < 1 mm | 1-2 mm | 2-4 mm | 4-6 mm | > 6 mm
112 | - | 102 | 106 | 103 |  | 1.18 |  | 1.138 |  | 112 | -2.5 |  | 106 | - | 104 | 1-2 mm |  |  |  |  | PP | F | D | New snow overnight. Also has graupel: 1-2mm.
102 | - | 92 | 215 | 213 |  | 1.271 |  | 1.26 |  | 110 | -2.6
92 | - | 82 | 257 | 268 |  | 1.323 |  | 1.379 |  | 100 | -3.7 |  | 104 | - | 97 | 1-2 mm |  |  |  |  | PP | F | D | New snow
82 | - | 72 | 294 | 283 |  | 1.418 |  | 1.374 |  | 90 | -3.6
72 | - | 62 | 330 | 337 |  | 1.517 |  | 1.5 |  | 80 | -3.5 |  | 97 | - | 94 | 1-2 mm |  |  |  |  | DF | F | D
62 | - | 52 | 304 | 300 |  | 1.462 |  | 1.461 |  | 70 | -3.5
52 | - | 42 | 276 | 300 | 290 | 1.566 |  | 1.6 |  | 60 | -3.3 |  | 94 | - | 90 | < 1 mm |  |  |  |  | DF | 4F | D | Very round
42 | - | 32 | 288 | 286 |  | 1.425 |  | 1.442 |  | 50 | -3.3
32 | - | 22 | 340 | 331 |  | 1.487 |  | 1.615 |  | 40 | -3.1 |  | 90 | - | 86 | 1-2 mm |  |  |  |  | RG | F | D
22 | - | 12 | 301 | 298 |  | 1.444 |  | 1.462 |  | 30 | -2.8
15 | - | 5 | 296 |  |  | 1.376 |  | 1.406 |  | 20 | -2.6 |  | 86 | - | 77 | < 1 mm |  |  |  |  | RG | 4F | D
| - | [8 empty] | 10 | -2.4
| - | [8 empty] | 0 | -1.7 |  | 77 | - | 64 | 1-2 mm |  |  |  |  | FC | F | D | some rounds
-
| - | [11 empty] | 64 | - | 55 | < 1 mm |  |  |  |  | FC | 1F | D | some grains 1-2 mm
-
| - | [11 empty] | 55 | - | 43 | 1-2 mm |  |  |  |  | FC | 4F | D | some rounds
-
| - | [11 empty] | 43 | - | 25 | 1-2 mm |  |  |  |  | FC | F | D | ~2 mm
-
| - | [11 empty] | 25 | - | 10 | 2-4 mm |  |  |  |  | FC | 4F | D
-
| - | [11 empty] | 10 | - | 0 | 2-4 mm |  |  |  |  | FC | F | D | ~4 mm
-
Weather:
Calm, overcast but very thin clouds (sun still shining through).
Precipitation (select one) |  |  |  | None
Sky (select one) |  |  |  | Overcast(complete cover)
Wind (select one) |  |  |  | Calm
Ground Condition (select one) |  |  |  |  | Frozen
Ground Roughness (select one) |  |  |  |  | Smooth
Ground Vegetation (select one or more) |  |  |  |  | Bare |  | Grass |  | Shrub |  | Deadfall
[5 empty] | FALSE |  | TRUE |  | FALSE |  | FALSE
Height of Ground Vegetation (if present) | [6 empty] | 15 | cm |  | cm | cm
Tree Canopy (select one) |  |  |  |  | Open (20-70%)
Interval board measurements Use SWE tube
|  | HN (cm) | SWE (mm)
Sample A
Sample B
Sample C
Evidence of Melt? |  | No
Plot Perimeter Snow Depth Measurements
HS (cm)
1 | 111
2 | 114
3 | 113
4 | 104
5 | 104
6 | 108
7 | 107
8 | 110
9 | 108