## COGMCT_20200325
Location: | [9 empty] | Surveyors: | [12 empty] | Comments/Notes:
Grand Mesa | [9 empty] | J. Lund | [12 empty] | Temp start: 13:22. Temp stop: 13:32.
Site: | [6 empty] | LWC device serial # |  |  | UTME: |  |  |  |  | UTMN: | [6 empty] | UTM Zone:
County Line Tree | [9 empty] | 756712 |  |  |  |  | 4324540 | [6 empty] | 12
Pit ID: |  |  |  |  | HS (cm) |  | WISe Serial Number |  |  | Air Temperature |  | Slope: |  |  | Aspect: |  | Date: |  |  |  |  | Time:
COGMCT_20200325 |  |  |  |  | 132 |  | WIS009A |  |  | -2.1 | °C | 0 |  |  |  |  | 2020-03-25 |  |  |  |  | 13:30
Density ρ | [5 empty] | Liquid Water Content |  |  |  | Temperature |  |  | Stratigraphy
Height above ground |  |  | Density profile A | Density profile B | Extra Density | Profile A |  | Profile B |  | Height above ground | T |  | Height above ground |  |  | Grain size (select one) |  |  |  |  | Grain type | Hand Hardness | Manual Wetness | Stratigraphy Comments
top (cm) | - | bottom (cm) | kg/m3 | kg/m3 | kg/m3 | dielectric constant |  | dielectric constant |  | (cm) | °C |  | top (cm) | - | bottom (cm) | < 1 mm | 1-2 mm | 2-4 mm | 4-6 mm | > 6 mm
132 | - | 122 | 137 | 147 |  | 1.172 |  | 1.2 |  | 134 | -2 |  | 126 | - | 102 | 1-2 mm |  |  |  |  | DF | F | D | Wind buff (<1 cm wind soft slab). top + cm, gr <1mm
122 | - | 112 | 147 | 156 |  | 1.149 |  | 1.172 |  | 130 | -5.7
112 | - | 102 | 129 | 138 |  | 1.163 |  | 1.155 |  | 120 | -3.9 |  | 102 | - | 80 | 1-2 mm |  |  |  |  | DF | F | D
102 | - | 92 | 257 | 256 |  | 1.202 |  | 1.324 |  | 110 | -4.1
92 | - | 82 | 213 | 322 | 267 | 1.362 |  | 1.392 |  | 100 | -3.7 |  | 80 | - | 74 | < 1 mm |  |  |  |  | MFcr | 1F | D
82 | - | 72 | 264 | 277 |  | 1.477 |  | 1.519 |  | 90 | -3.6
72 | - | 62 | 366 | 352 |  | 1.452 |  | 1.384 |  | 80 | -3.4 |  | 74 | - | 64 | 1-2 mm |  |  |  |  | RG | F | D
62 | - | 52 | 287 | 305 |  | 1.446 |  | 1.431 |  | 70 | -3.2
52 | - | 42 | 384 | 391 |  | 1.459 |  | 1.502 |  | 60 | -3.1 |  | 64 | - | 47 | 1-2 mm |  |  |  |  | RG | 1F | D
42 | - | 32 | 300 | 298 |  | 1.684 |  | 1.55 |  | 50 | -2.8
32 | - | 22 | 377 | 398 |  | 1.658 |  |  |  | 40 | -2.6 |  | 47 | - | 25 | 1-2 mm |  |  |  |  | FC | F | D | some rounds
| - | [8 empty] | 30 | -2.4
| - | [8 empty] | 20 | -2.2 |  | 25 | - | 11 | 1-2 mm |  |  |  |  | FC | 4F | D
| - | [8 empty] | 10 | -2
| - | [8 empty] | 0 | -1.5 |  | 11 | - | 0 | 2-4 mm |  |  |  |  | FC | F | D | ~2 mm
-
| - | [12 empty] | -
-
| - | [12 empty] | -
-
| - | [12 empty] | -
-
| - | [12 empty] | -
-
Weather:
Mostly overcast, intermittent sun, gusty winds
Precipitation (select one) |  |  |  | None
Sky (select one) |  |  |  | Broken (> 1/2 of sky)
Wind (select one) |  |  |  | Moderate
Ground Condition (select one) |  |  |  |  | Frozen
Ground Roughness (select one) |  |  |  |  | Rugged
Ground Vegetation (select one or more) |  |  |  |  | Bare |  | Grass |  | Shrub |  | Deadfall
[5 empty] | FALSE |  | FALSE |  | FALSE |  | TRUE
Height of Ground Vegetation (if present) | [7 empty] | cm |  | cm | 50 | cm
Tree Canopy (select one) |  |  |  |  | Open (20-70%)
Interval board measurements Use SWE tube
|  | HN (cm) | SWE (mm)
Sample A
Sample B
Sample C
Evidence of Melt? |  | No
Plot Perimeter Snow Depth Measurements
HS (cm)
1 | 133
2 | 138
3 | 135
4 | 131
5 | 128
6 | 137
7 | 139
8 | 135
9 | 142