## COGMSO_20191219
Location: | [9 empty] | Surveyors: | [12 empty] | Comments/Notes:
Grand Mesa | [9 empty] | J. Lund
Site: | [6 empty] | LWC device serial # |  |  | UTME: |  |  |  |  | UTMN: | [6 empty] | UTM Zone:
Skyway Open | [9 empty] | 754270 |  |  |  |  | 4325785 | [6 empty] | 12
Pit ID: |  |  |  |  | HS (cm) |  | WISe Serial Number |  |  | Air Temperature |  | Slope: |  |  | Aspect: |  | Date: |  |  |  |  | Time:
COGMSO_20191219 |  |  |  |  | 57 |  | WIS009A |  |  |  | °C | 3 |  |  | 0 |  | 2019-12-19 |  |  |  |  | 16:00
Density ρ | [5 empty] | Liquid Water Content |  |  |  | Temperature |  |  | Stratigraphy
Height above ground |  |  | Density profile A | Density profile B | Extra Density | Profile A |  | Profile B |  | Height above ground | T |  | Height above ground |  |  | Grain size (select one) |  |  |  |  | Grain type | Hand Hardness | Manual Wetness | Stratigraphy Comments
top (cm) | - | bottom (cm) | kg/m3 | kg/m3 | kg/m3 | dielectric constant |  | dielectric constant |  | (cm) | °C |  | top (cm) | - | bottom (cm) | < 1 mm | 1-2 mm | 2-4 mm | 4-6 mm | > 6 mm
57 | - | 47 | 198 | 215 |  | 1.305 |  | 1.298 |  | 57 | -14.3 |  | 57 | - | 46 | 1-2 mm |  |  |  |  | DF | F | D | DF 2mm @ 46cm, some grains <1 mm
47 | - | 37 | 249 | 237 |  | 1.347 |  | 1.359 |  | 47 | -10
37 | - | 27 | 279 | 289 |  | 1.313 |  | 1.355 |  | 37 | -8.5 |  | 46 | - | 37 | < 1 mm |  |  |  |  | DF | F | D | FC 1-2 mm @ 37cm
27 | - | 17 | 268 | 271 |  | 1.455 |  | 1.411 |  | 27 | -6.5
17 | - | 7 | 288 | 283 |  | 1.379 |  | 1.352 |  | 17 | -4.6 |  | 37 | - | 29 | 1-2 mm |  |  |  |  | DF | 4F | D
10 | - | 0 | 250
| - | [11 empty] | 29 | - | 20 | < 1 mm |  |  |  |  | RG | 1F | D
-
| - | [11 empty] | 20 | - | 7 | 1-2 mm |  |  |  |  | FC | 4F | D
-
| - | [11 empty] | 7 | - | 0 | 1-2 mm |  |  |  |  | FC | 1F | D | Color from grass
-
| - | [12 empty] | -
-
| - | [12 empty] | -
-
| - | [12 empty] | -
-
| - | [12 empty] | -
-
| - | [12 empty] | -
-
| - | [12 empty] | -
-
Weather:
Clear, some clouds in south, calm
Precipitation (select one) |  |  |  | None
Sky (select one) |  |  |  | Few (< 1/4 of sky)
Wind (select one) |  |  |  | Calm
Ground Condition (select one) |  |  |  |  | Frozen
Ground Roughness (select one) |  |  |  |  | Smooth
Ground Vegetation (select one or more) |  |  |  |  | Bare |  | Grass |  | Shrub |  | Deadfall
[5 empty] | FALSE |  | TRUE |  | FALSE |  | FALSE
Height of Ground Vegetation (if present) | [6 empty] | 10 | cm |  | cm |  | cm
Tree Canopy (select one) |  |  |  |  | No Trees
Interval board measurements Use SWE tube
|  | HN (cm) | SWE (mm)
Sample A
Sample B
Sample C
Evidence of Melt? |  | No
Plot Perimeter Snow Depth Measurements
HS (cm)
1 | 59
2 | 56
3 | 58
4 | 55
5 | 53
6 | 50
7 | 45
8 | 45
9 | 48