## COGMST_20200212
Location: | [9 empty] | Surveyors: | [12 empty] | Comments/Notes:
Grand Mesa | [9 empty] | C. Hiemstra | [12 empty] | Under fir and spruce trees temp start: 14:55 temp end: 15:10
Site: | [6 empty] | LWC device serial # |  |  | UTME: |  |  |  |  | UTMN: | [6 empty] | UTM Zone:
Skyway Tree | [9 empty] | 754171 |  |  |  |  | 4325869 | [6 empty] | 12
Pit ID: |  |  |  |  | HS (cm) |  | WISe Serial Number |  |  | Air Temperature |  | Slope: |  |  | Aspect: |  | Date: |  |  |  |  | Time:
COGMST_20200212 |  |  |  |  | 80 |  | WIS009A |  |  |  | °C | [5 empty] | 2020-02-12 |  |  |  |  | 14:30
Density ρ | [5 empty] | Liquid Water Content |  |  |  | Temperature |  |  | Stratigraphy
Height above ground |  |  | Density profile A | Density profile B | Extra Density | Profile A |  | Profile B |  | Height above ground | T |  | Height above ground |  |  | Grain size (select one) |  |  |  |  | Grain type | Hand Hardness | Manual Wetness | Stratigraphy Comments
top (cm) | - | bottom (cm) | kg/m3 | kg/m3 | kg/m3 | dielectric constant |  | dielectric constant |  | (cm) | °C |  | top (cm) | - | bottom (cm) | < 1 mm | 1-2 mm | 2-4 mm | 4-6 mm | > 6 mm
80 | - | 70 | 142 | 133 |  | 1.172 |  | 1.18 |  | 80 | -9.7 |  | 80 | - | 77 | 2-4 mm |  |  |  |  | PP | F | D | Nice Dendrites
70 | - | 60 | 232 | 228 |  | 1.264 |  | 1.258 |  | 70 | -8.7
60 | - | 50 | 241 | 229 |  | 1.384 |  | 1.382 |  | 60 | -7.5 |  | 77 | - | 71 | < 1 mm |  |  |  |  | DF | F | D
50 | - | 40 | 272 | 294 |  | 1.41 |  | 1.463 |  | 50 | -6.3
40 | - | 30 | 275 | 270 |  | 1.374 |  | 1.362 |  | 40 | -5.1 |  | 71 | - | 65 | < 1 mm |  |  |  |  | RG | 4F | D
30 | - | 20 | 337 | 266 |  | 1.425 |  | 1.385 |  | 30 | -4.2
20 | - | 10 | 278 | 308 |  | 1.46 |  | 1.447 |  | 20 | -3.4 |  | 65 | - | 63 | < 1 mm |  |  |  |  | MFcr | 1F | D | This layer is melt crust and is hard for cutter to sample
10 | - | 0 | 332 | 329 |  | 1.428 |  | 1.466 |  | 10 | -2.8
| - | [8 empty] | 0 | -2.7 |  | 63 | - | 47 | < 1 mm |  |  |  |  | RG | 1F | D
-
| - | [11 empty] | 47 | - | 20 | 1-2 mm |  |  |  |  | FC | 1F | D
-
| - | [11 empty] | 20 | - | 8 | 1-2 mm |  |  |  |  | FC | 1F | D
-
| - | [11 empty] | 8 | - | 0 | 1-2 mm |  |  |  |  | FC | P | D | This layer is hard and icy
-
| - | [12 empty] | -
-
| - | [12 empty] | -
-
| - | [12 empty] | -
-
| - | [12 empty] | -
-
Weather:
Sunny, broken sky/clouds, periodic snow squalls. Increasing wind
Precipitation (select one) |  |  |  | Very Light
Sky (select one) |  |  |  | Broken (> 1/2 of sky)
Wind (select one) |  |  |  | Moderate
Ground Condition (select one) |  |  |  |  | Frozen
Ground Roughness (select one) |  |  |  |  | Smooth
Ground Vegetation (select one or more) |  |  |  |  | Bare |  | Grass |  | Shrub |  | Deadfall
[5 empty] | TRUE |  | FALSE |  | FALSE |  | FALSE
Height of Ground Vegetation (if present) | [7 empty] | cm |  | cm |  | cm
Tree Canopy (select one) |  |  |  |  | Closed (>70%)
Interval board measurements Use SWE tube
|  | HN (cm) | SWE (mm)
Sample A
Sample B
Sample C
Evidence of Melt? |  | No
Plot Perimeter Snow Depth Measurements
HS (cm)
1 | 66
2 | 78
3 | 74
4 | 73
5 | 74
6 | 81
7 | 79
8 | 79
9 | 71