## COGMST_20200321
Location: | [9 empty] | Surveyors: | [12 empty] | Comments/Notes:
Grand Mesa | [9 empty] | J. Lund | [12 empty] | Temp start: 13:33. Temp stop: 13:43. Density 72-62cm had bad crust, no second measurement.
Site: | [6 empty] | LWC device serial # |  |  | UTME: |  |  |  |  | UTMN: | [6 empty] | UTM Zone:
Skyway Tree | [9 empty] | 754171 |  |  |  |  | 4325869 | [6 empty] | 12
Pit ID: |  |  |  |  | HS (cm) |  | WISe Serial Number |  |  | Air Temperature |  | Slope: |  |  | Aspect: |  | Date: |  |  |  |  | Time:
COGMST_20200321 |  |  |  |  | 102 |  | WIS009A |  |  | -5.8 | °C | 0 |  |  |  |  | 2020-03-21 |  |  |  |  | 12:55
Density ρ | [5 empty] | Liquid Water Content |  |  |  | Temperature |  |  | Stratigraphy
Height above ground |  |  | Density profile A | Density profile B | Extra Density | Profile A |  | Profile B |  | Height above ground | T |  | Height above ground |  |  | Grain size (select one) |  |  |  |  | Grain type | Hand Hardness | Manual Wetness | Stratigraphy Comments
top (cm) | - | bottom (cm) | kg/m3 | kg/m3 | kg/m3 | dielectric constant |  | dielectric constant |  | (cm) | °C |  | top (cm) | - | bottom (cm) | < 1 mm | 1-2 mm | 2-4 mm | 4-6 mm | > 6 mm
102 | - | 92 | 94 | 93 |  | 1.095 |  | 1.08 |  | 102 | -4 |  | 102 | - | 79 | 1-2 mm |  |  |  |  | PP | F | D | New snow
92 | - | 82 | 102 | 108 |  | 1.126 |  | 1.13 |  | 100 | -4.5
82 | - | 72 | 208 | 198 |  | 1.288 |  | 1.277 |  | 90 | -5.4 |  | 79 | - | 73 | < 1 mm |  |  |  |  | RG | 1F | D | Melt/freeze crust @ 79 (1-2 cm)
72 | - | 62 | 246 |  |  | 1.338 |  | 1.343 |  | 80 | -5
62 | - | 52 | 256 | 250 |  | 1.346 |  | 1.327 |  | 70 | -4.1 |  | 73 | - | 70 | 1-2 mm |  |  |  |  | RG | 4F | D | Melt/freeze crust throughout, but not cohesive.
52 | - | 42 | 291 | 286 |  | 1.428 |  | 1.39 |  | 60 | -3.5
42 | - | 32 | 264 | 266 |  | 1.398 |  | 1.39 |  | 50 | -3.1 |  | 70 | - | 59 | 1-2 mm |  |  |  |  | RG | P | D | Lots of pipes and lenses.
32 | - | 22 | 290 | 286 |  | 1.376 |  | 1.394 |  | 40 | -2.6
22 | - | 12 | 277 | 282 |  | 1.455 |  | 1.416 |  | 30 | -2.3 |  | 59 | - | 51 | < 1 mm |  |  |  |  | RG | F | D
13 | - | 3 | 282 | 280 |  | 1.401 |  | 1.443 |  | 20 | -2
| - | [8 empty] | 10 | -1.7 |  | 51 | - | 31 | 1-2 mm |  |  |  |  | FC | 4F | D
| - | [8 empty] | 0 | -1.3
| - | [11 empty] | 31 | - | 19 | 2-4 mm |  |  |  |  | FC | F | D | ~2 mm
-
| - | [11 empty] | 19 | - | 14 | 2-4 mm |  |  |  |  | FC | 1F | D | ~2 mm
-
| - | [11 empty] | 14 | - | 0 | 2-4 mm |  |  |  |  | FC | 4F | D | ~4 mm
-
| - | [12 empty] | -
-
| - | [12 empty] | -
-
| - | [12 empty] | -
-
Weather:
Overcast, but thin clouds (so sunny). But during measurements, it started snowing lightly as well. Weather very variable during measurements: warm, sunny, snowing, blowing, etc.
Precipitation (select one) |  |  |  | Light
Sky (select one) |  |  |  | Overcast(complete cover)
Wind (select one) |  |  |  | Light
Ground Condition (select one) |  |  |  |  | Frozen
Ground Roughness (select one) |  |  |  |  | Smooth
Ground Vegetation (select one or more) |  |  |  |  | Bare |  | Grass |  | Shrub |  | Deadfall
[5 empty] | TRUE |  | FALSE |  | FALSE |  | FALSE
Height of Ground Vegetation (if present) | [7 empty] | cm |  | cm |  | cm
Tree Canopy (select one) |  |  |  |  | Open (20-70%)
Interval board measurements Use SWE tube
|  | HN (cm) | SWE (mm)
Sample A
Sample B
Sample C
Evidence of Melt? |  | No
Plot Perimeter Snow Depth Measurements
HS (cm)
1 | 98
2 | 110
3 | 113
4 | 108
5 | 110
6 | 111
7 | 117
8 | 96
9 | 104