## CONWC1_20200219
Location: | [9 empty] | Surveyors: | [12 empty] | Comments/Notes:
Niwot Ridge | [9 empty] | A. Fitts, A. Manning
Site: | [6 empty] | LWC device serial # |  |  | UTME: |  |  |  |  | UTMN: | [6 empty] | UTM Zone:
C1 | [9 empty] | 453402 |  |  |  |  | 4431582 | [6 empty] | 13
Pit ID: |  |  |  |  | HS (cm) |  | WISe Serial Number |  |  | Air Temperature |  | Slope: |  |  | Aspect: |  | Date: |  |  |  |  | Time:
CONWC1_20200219 |  |  |  |  | 115 |  |  |  |  | -10 | °C | 0 |  |  | 90 |  | 2020-02-19 |  |  |  |  | 0.39583
Density ρ | [5 empty] | Liquid Water Content |  |  |  | Temperature |  |  | Stratigraphy
Height above ground |  |  | Density profile A | Density profile B | Extra Density | Profile A |  | Profile B |  | Height above ground | T |  | Height above ground |  |  | Grain size (select one) |  |  |  |  | Grain type | Hand Hardness | Manual Wetness | Stratigraphy Comments
top (cm) | - | bottom (cm) | kg/m3 | kg/m3 | kg/m3 | dielectric constant |  | dielectric constant |  | (cm) | °C |  | top (cm) | - | bottom (cm) | < 1 mm | 1-2 mm | 2-4 mm | 4-6 mm | > 6 mm
115 | - | 105 | 84 | 93 | [5 empty] | 115 | -8 |  | 115 | - | 94 | < 1 mm |  |  |  |  | PP | F | D
100 | - | 90 | 176 | 157 | [5 empty] | 100 | -7
90 | - | 80 | 192 | 183 | [5 empty] | 95 | -8 |  | 94 | - | 85 | 1-2 mm |  |  |  |  | RG | 1F | D
80 | - | 70 | 230 | 263 | [5 empty] | 85 | -6
70 | - | 60 | 266 | 255 | [5 empty] | 75 | -5 |  | 85 | - | 65 | < 1 mm |  |  |  |  | RG | 1F | D
60 | - | 50 | 335 | 291 | [5 empty] | 65 | -4
50 | - | 40 | 306 | 295 | [5 empty] | 55 | -4 |  | 65 | - | 25 | 2-4 mm |  |  |  |  | FC | F | D
40 | - | 30 | 296 | 320 | [5 empty] | 45 | -3
30 | - | 20 | 358 | 390 | [5 empty] | 35 | -2 |  | 25 | - | 0 | 2-4 mm |  |  |  |  | FC | 1F | D
20 | - | 10 | 310 | 292 | [5 empty] | 25 | -3
10 | - | 0 | 350 | 330 | [5 empty] | 15 | -2 |  |  | -
| - | [8 empty] | 5 | -2
| - | [8 empty] | 0 | 0 |  |  | -
-
| - | [12 empty] | -
-
| - | [12 empty] | -
-
| - | [12 empty] | -
-
| - | [12 empty] | -
-
| - | [12 empty] | -
-
Weather:
sunny
Precipitation (select one) |  |  |  | None
Sky (select one) |  |  |  | Few (< 1/4 of sky)
Wind (select one) |  |  |  | Calm
Ground Condition (select one) |  |  |  |  | Frozen
Ground Roughness (select one) |  |  |  |  | Smooth
Ground Vegetation (select one or more) |  |  |  |  | Bare |  | Grass |  | Shrub |  | Deadfall
[5 empty] | TRUE |  | FALSE |  | FALSE |  | FALSE
Height of Ground Vegetation (if present) | [7 empty] | cm |  | cm |  | cm
Tree Canopy (select one) |  |  |  |  | Open (20-70%)
Interval board measurements Use SWE tube
|  | HN (cm) | SWE (mm)
Sample A |  | 23 | 39
Sample B |  | 23 | 38
Sample C |  | 23 | 39
Evidence of Melt? |  | No
Plot Perimeter Snow Depth Measurements
HS (cm)
1 | 99
2 | 101
3 | 102
4 | 108
5 | 117
6 | 114
7 | 125
8 | 115
9 | 113