## CONWC1_20200311
Location: | [9 empty] | Surveyors: | [12 empty] | Comments/Notes:
Niwot Ridge | [9 empty] | A. Fitts, D. Manning | [12 empty] | temp profile start: 8:28 temp profile end: 8:39
Site: | [6 empty] | LWC device serial # |  |  | UTME: |  |  |  |  | UTMN: | [6 empty] | UTM Zone:
C1 | [9 empty] | 453402 |  |  |  |  | 4431582 | [6 empty] | 13
Pit ID: |  |  |  |  | HS (cm) |  | WISe Serial Number |  |  | Air Temperature |  | Slope: |  |  | Aspect: |  | Date: |  |  |  |  | Time:
CONWC1_20200311 |  |  |  |  | 108 |  | WIS021A |  |  | -2 | °C | 0 |  |  | 90 |  | 2020-03-11 |  |  |  |  | 0.34444
Density ρ | [5 empty] | Liquid Water Content |  |  |  | Temperature |  |  | Stratigraphy
Height above ground |  |  | Density profile A | Density profile B | Extra Density | Profile A |  | Profile B |  | Height above ground | T |  | Height above ground |  |  | Grain size (select one) |  |  |  |  | Grain type | Hand Hardness |  | Stratigraphy Comments
top (cm) | - | bottom (cm) | kg/m3 | kg/m3 | kg/m3 | dielectric constant |  | dielectric constant |  | (cm) | °C |  | top (cm) | - | bottom (cm) | < 1 mm | 1-2 mm | 2-4 mm | 4-6 mm | > 6 mm
108 | - | 98 | 179 | 181 |  | 1.28 |  |  |  | 108 | -4 |  | 108 | - | 104 | < 1 mm |  |  |  |  | PP | F | D
100 | - | 90 | 300 | 303 |  | 1.33 |  |  |  | 103 | -4
90 | - | 80 | 292 | 296 |  | 1.38 |  |  |  | 95 | -2 |  | 104 | - | 63 | < 1 mm |  |  |  |  | RG | 4F | D
80 | - | 70 | 308 | 303 |  | 1.48 |  |  |  | 85 | -2
70 | - | 60 | 301 | 296 |  | 1.35 |  |  |  | 75 | -2 |  | 63 | - | 3 | 1-2 mm |  |  |  |  | FC | 4F | D
60 | - | 50 | 300 | 300 |  | 1.33 |  |  |  | 65 | -1.5
50 | - | 40 | 318 | 307 |  | 1.36 |  |  |  | 55 | -2 |  | 3 | - | 0 | 1-2 mm |  |  |  |  | MFcr | K | D | some facets
40 | - | 30 | 331 | 324 |  | 1.42 |  |  |  | 45 | -2
30 | - | 20 | 306 | 318 |  | 1.39 |  |  |  | 35 | -2 |  |  | -
20 | - | 10 | 319 | 322 |  | 1.32 |  |  |  | 25 | -1
10 | - | 0 | 373 | 371 |  | 1.5 |  |  |  | 15 | -1 |  |  | -
| - | [8 empty] | 5 | -1
| - | [8 empty] | 0 | 0 |  |  | -
-
| - | [12 empty] | -
-
| - | [12 empty] | -
-
| - | [12 empty] | -
-
| - | [12 empty] | -
-
| - | [12 empty] | -
-
Weather:
clear, windy
Precipitation (select one) |  |  |  | None
Sky (select one) |  |  |  | Clear
Wind (select one) |  |  |  | Strong
Ground Condition (select one) |  |  |  |  | Frozen
Ground Roughness (select one) |  |  |  |  | Rough
Ground Vegetation (select one or more) |  |  |  |  | Bare |  | Grass |  | Shrub |  | Deadfall
[5 empty] | FALSE |  | FALSE |  | TRUE |  | FALSE
Height of Ground Vegetation (if present) | [7 empty] | cm |  | cm |  | cm
Tree Canopy (select one) |  |  |  |  | Open (20-70%)
Interval board measurements Use SWE tube
|  | HN (cm) | SWE (mm)
Sample A |  | 4 | 3
Sample B |  | 4 | 2
Sample C |  | 4 | 5
Evidence of Melt? |  | No
Plot Perimeter Snow Depth Measurements
HS (cm)
1 | 95
2 | 85
3 | 94
4 | 102
5 | 103
6 | 108
7 | 118
8 | 110
9 | 95