## CONWSA_20200129
Location: | [9 empty] | Surveyors: | [12 empty] | Comments/Notes:
Niwot Ridge | [9 empty] | K. Hale, S. Ciafone
Site: | [6 empty] | LWC device serial # |  |  | UTME: |  |  |  |  | UTMN: | [6 empty] | UTM Zone:
Saddle | [9 empty] | 449623 |  |  |  |  | 4434025 | [6 empty] | 13
Pit ID: |  |  |  |  | HS (cm) |  | WISe Serial Number |  |  | Air Temperature |  | Slope: |  |  | Aspect: |  | Date: |  |  |  |  | Time:
CONWSA_20200129 |  |  |  |  | 39 |  |  |  |  | -10 | °C | 5 |  |  | 0 |  | 2020-01-29 |  |  |  |  | 10:30
Density ρ | [5 empty] | Liquid Water Content |  |  |  | Temperature |  |  | Stratigraphy
Height above ground |  |  | Density profile A | Density profile B | Extra Density | Profile A |  | Profile B |  | Height above ground | T |  | Height above ground |  |  | Grain size (select one) |  |  |  |  | Grain type | Hand Hardness | Manual Wetness | Stratigraphy Comments
top (cm) | - | bottom (cm) | kg/m3 | kg/m3 | kg/m3 | dielectric constant |  | dielectric constant |  | (cm) | °C |  | top (cm) | - | bottom (cm) | < 1 mm | 1-2 mm | 2-4 mm | 4-6 mm | > 6 mm
39 | - | 29 | 335 | 342 | [5 empty] | 39 | -10 |  | 39 | - | 29 | < 1 mm |  |  |  |  | RG | P | D
29 | - | 19 | 365 | 363 | [5 empty] | 34 | -10
19 | - | 9 | 400 | 439 | [5 empty] | 24 | -9 |  | 29 | - | 19 | 1-2 mm |  |  |  |  | RG | 1F | D
9 | - | 0 | 364 | [6 empty] | 14 | -8
| - | [8 empty] | 4 | -7 |  | 19 | - | 10 | 1-2 mm |  |  |  |  | RG | P | D | this layer is variable across pit width
| - | [8 empty] | 0 | 0
| - | [11 empty] | 10 | - | 0 | 1-2 mm |  |  |  |  | FC | 1F | D
-
| - | [12 empty] | -
-
| - | [12 empty] | -
-
| - | [12 empty] | -
-
| - | [12 empty] | -
-
| - | [12 empty] | -
-
| - | [12 empty] | -
-
| - | [12 empty] | -
-
| - | [12 empty] | -
-
Weather:
Precipitation (select one) |  |  |  | Very Light
Sky (select one) |  |  |  | Overcast(complete cover)
Wind (select one) |  |  |  | Light
Ground Condition (select one) |  |  |  |  | Frozen
Ground Roughness (select one) |  |  |  |  | Smooth
Ground Vegetation (select one or more) |  |  |  |  | Bare |  | Grass |  | Shrub |  | Deadfall
[5 empty] | FALSE |  | TRUE |  | FALSE |  | FALSE
Height of Ground Vegetation (if present) | [6 empty] | 1 | cm |  | cm |  | cm
Tree Canopy (select one) |  |  |  |  | No Trees
Interval board measurements Use SWE tube
|  | HN (cm) | SWE (mm)
Sample A |  | 20 | 64
Sample B |  | 21 | 67
Sample C |  | 20 | 63
Evidence of Melt? |  | No
Plot Perimeter Snow Depth Measurements
HS (cm)
1 | 42
2 | 43
3 | 43
4 | 45
5
6
7
8
9