## CONWSA_20200226
Location: | [9 empty] | Surveyors: | [12 empty] | Comments/Notes:
Niwot Ridge | [9 empty] | M. Flynn, S. Ciafone, T. Lampard | [12 empty] | Tare wt = 750g; Scale broke for last 2 density cuts, and vegetation prevented density measurement at 10-0cm
Site: | [6 empty] | LWC device serial # |  |  | UTME: |  |  |  |  | UTMN: | [6 empty] | UTM Zone:
Saddle | [9 empty] | 449623 |  |  |  |  | 4434025 | [6 empty] | 13
Pit ID: |  |  |  |  | HS (cm) |  | WISe Serial Number |  |  | Air Temperature |  | Slope: |  |  | Aspect: |  | Date: |  |  |  |  | Time:
CONWSA_20200226 |  |  |  |  | 91 |  |  |  |  | -8 | °C | 5 |  |  | 0 |  | 2020-02-26 |  |  |  |  | 0.42778
Density ρ | [5 empty] | Liquid Water Content |  |  |  | Temperature |  |  | Stratigraphy
Height above ground |  |  | Density profile A | Density profile B | Extra Density | Profile A |  | Profile B |  | Height above ground | T |  | Height above ground |  |  | Grain size (select one) |  |  |  |  | Grain type | Hand Hardness | Manual Wetness | Stratigraphy Comments
top (cm) | - | bottom (cm) | kg/m3 | kg/m3 | kg/m3 | dielectric constant |  | dielectric constant |  | (cm) | °C |  | top (cm) | - | bottom (cm) | < 1 mm | 1-2 mm | 2-4 mm | 4-6 mm | > 6 mm
91 | - | 80 | 190 | [6 empty] | 91 | -12 |  | 91 | - | 56 | < 1 mm |  |  |  |  | RG | 1F
80 | - | 70 | 381 | [6 empty] | 85 | -13
70 | - | 60 | 261 | [6 empty] | 75 | -13 |  | 56 | - | 0 | < 1 mm |  |  |  |  | RG | K
60 | - | 50 | 361 | [6 empty] | 65 | -12
50 | - | 40 | 323 | [6 empty] | 55 | -9 |  |  | -
40 | - | 30 | 305 | [6 empty] | 45 | -9
30 | - | 20 | 344 | [6 empty] | 35 | -6 |  |  | -
| - | [8 empty] | 25 | -6
| - | [8 empty] | 15 | -5 |  |  | -
| - | [8 empty] | 5
| - | [8 empty] | 0 | -5 |  |  | -
-
| - | [12 empty] | -
-
| - | [12 empty] | -
-
| - | [12 empty] | -
-
| - | [12 empty] | -
-
| - | [12 empty] | -
-
| - | [12 empty] | -
-
Weather:
Very windy! Clear. Wind may affect accuracy of measurements. IB: SWE tube for storm board broke, depth of storm board taken with probe was 21 cm.
Precipitation (select one) |  |  |  | None
Sky (select one) |  |  |  | Few (< 1/4 of sky)
Wind (select one) |  |  |  | Extreme
Ground Condition (select one) |  |  |  |  | Frozen
Ground Roughness (select one) |  |  |  |  | Smooth
Ground Vegetation (select one or more) |  |  |  |  | Bare |  | Grass |  | Shrub |  | Deadfall
[5 empty] | FALSE |  | TRUE |  | FALSE |  | FALSE
Height of Ground Vegetation (if present) | [6 empty] | 1 | cm |  | cm |  | cm
Tree Canopy (select one) |  |  |  |  | No Trees
Interval board measurements Use SWE tube
|  | HN (cm) | SWE (mm)
Sample A |  | 21
Sample B
Sample C
Evidence of Melt? |  | No
Plot Perimeter Snow Depth Measurements
HS (cm)
1 | 50
2 | 75
3 | 37
4 | 39
5 | 58
6 | 94
7 | 78
8
9