## CONWSA_20200304
Location: | [9 empty] | Surveyors: | [12 empty] | Comments/Notes:
Niwot Ridge | [9 empty] | M. Flynn, Z. Avjean | [12 empty] | Tare wt. = 753g
Site: | [6 empty] | LWC device serial # |  |  | UTME: |  |  |  |  | UTMN: | [6 empty] | UTM Zone:
Saddle | [9 empty] | 449623 |  |  |  |  | 4434025 | [6 empty] | 13
Pit ID: |  |  |  |  | HS (cm) |  | WISe Serial Number |  |  | Air Temperature |  | Slope: |  |  | Aspect: |  | Date: |  |  |  |  | Time:
CONWSA_20200304 |  |  |  |  | 97 |  |  |  |  | -5 | °C | 5 |  |  | 0 |  | 2020-03-04 |  |  |  |  | 0.42083
Density ρ | [5 empty] | Liquid Water Content |  |  |  | Temperature |  |  | Stratigraphy
Height above ground |  |  | Density profile A | Density profile B | Extra Density | Profile A |  | Profile B |  | Height above ground | T |  | Height above ground |  |  | Grain size (select one) |  |  |  |  | Grain type | Hand Hardness | Manual Wetness | Stratigraphy Comments
top (cm) | - | bottom (cm) | kg/m3 | kg/m3 | kg/m3 | dielectric constant |  | dielectric constant |  | (cm) | °C |  | top (cm) | - | bottom (cm) | < 1 mm | 1-2 mm | 2-4 mm | 4-6 mm | > 6 mm
97 | - | 87 | 310 | [6 empty] | 97 | -5 |  | 97 | - | 83 | < 1 mm |  |  |  |  | DF | 1F
90 | - | 80 | 322 | [6 empty] | 92 | -10
80 | - | 70 | 297 | [6 empty] | 85 | -10 |  | 83 | - | 67 | < 1 mm |  |  |  |  | DF | 1F
70 | - | 60 | 345 | [6 empty] | 75 | -9
60 | - | 50 | 400 | [6 empty] | 65 | -7 |  | 67 | - | 44 | < 1 mm |  |  |  |  | RG | K
50 | - | 40 | 374 | [6 empty] | 55 | -7
40 | - | 30 | 387 | [6 empty] | 45 | -6 |  | 44 | - | 25 | < 1 mm |  |  |  |  | RG | P
30 | - | 20 | 340 | [6 empty] | 35 | -4
20 | - | 10 | 408 | [6 empty] | 25 | -4 |  | 25 | - | 0 | 2-4 mm |  |  |  |  | FC | 4F
10 | - | 0 | 365 | [6 empty] | 15 | -5
| - | [8 empty] | 5 | -4 |  |  | -
| - | [8 empty] | 0 | -4
| - | [12 empty] | -
-
| - | [12 empty] | -
-
| - | [12 empty] | -
-
| - | [12 empty] | -
-
| - | [12 empty] | -
-
| - | [12 empty] | -
-
Weather:
Clear and windy. 25-30 mph with 45 mph gusts. 15-20°F, with windchill -1°F. Sunny.
Precipitation (select one) |  |  |  | None
Sky (select one) |  |  |  | Clear
Wind (select one) |  |  |  | Strong
Ground Condition (select one) |  |  |  |  | Frozen
Ground Roughness (select one) |  |  |  |  | Smooth
Ground Vegetation (select one or more) |  |  |  |  | Bare |  | Grass |  | Shrub |  | Deadfall
[5 empty] | FALSE |  | TRUE |  | FALSE |  | FALSE
Height of Ground Vegetation (if present) | [6 empty] | 1 | cm |  | cm |  | cm
Tree Canopy (select one) |  |  |  |  | No Trees
Interval board measurements Use SWE tube
|  | HN (cm) | SWE (mm)
Sample A |  | 7.5
Sample B
Sample C
Evidence of Melt? |  | No
Plot Perimeter Snow Depth Measurements
HS (cm)
1 | 61
2 | 56
3 | 84
4 | 83
5 | 65
6 | 129
7 | 97
8 | 112
9 | 132